## Hellisheidi - Gabi
Quantity view
IS: Heat and power co-generation, geothermal energy DF, Hellisheidi Karsldottir et al. <LC>
| EF 2.0 Resource use, energy carriers [MJ] | 2.25
| EF 2.0 Resource use, mineral and metals [kg Sb eq.] | 1.3e-06 | Functional unit
| EF 2.0 Water scarcity [m³ world equiv.] | 0.081 | 253.3 | MJ
| EF 2.0 Land Use [Pt] | 0.794 | 70.3611 | kWh
| EF 2.0 Climate Change [kg CO2 eq.] | 1.73
| EF 2.0 Respiratory inorganics [Deaths] | 5.79e-08
| EF 2.0 Photochemical ozone formation - human health [kg NMVOC eq.] | 0.00123
| EF 2.0 Acidification terrestrial and freshwater [Mole of H+ eq.] | 0.00132
| EF 2.0 Eutrophication terrestrial [Mole of N eq.] | 0.00414
| EF 2.0 Eutrophication marine [kg N eq.] | 0.00041
| EF 2.0 Cancer human health effects [CTUh] | 3.29e-08
| EF 2.0 Ecotoxicity freshwater [CTUe] | 0.758
| EF 2.0 Ozone depletion [kg CFC-11 eq.] | 1.78e-08
| EF 2.0 Ionising radiation - human health [kBq U235 eq.] | 0.00909
| EF 2.0 Non-cancer human health effects [CTUh] | 8.05e-08
| EF 2.0 Eutrophication freshwater [kg P eq.] | 0.0001
| EF 2.0 Climate Change (biogenic) [kg CO2 eq.] | 0.000169
| EF 2.0 Climate Change (fossil) [kg CO2 eq.] | 1.73
| EF 2.0 Climate Change (land use change) [kg CO2 eq.] | 1.78e-07

## UDDGP - Gabi
Quantity view
|  | Base | Stim_chem | Stim_chem_leg | Stim_chem_hydr | Stim_chem_leg_hydr | Pump_None | Pump_R | Pump_DH+R | 3MW
| EF 2.0 Resource use, energy carriers [MJ] | 0.665 | 0.665 | 0.774 | 0.778 | 0.886 | 0.557 | 0.628 | 0.769 | 0.248
| EF 2.0 Resource use, mineral and metals [kg Sb eq.] | 1.29e-07 | 1.29e-07 | 1.46e-07 | 2.21e-07 | 2.39e-07 | 1.06e-07 | 1.21e-07 | 1.5e-07 | 5.79e-08
| EF 2.0 Water scarcity [m³ world equiv.] | 0.00889 | 0.00889 | 0.0105 | 0.0178 | 0.0195 | 0.00742 | 0.00839 | 0.0103 | 0.00392
| EF 2.0 Land Use [Pt] | 0.172 | 0.172 | 0.189 | 0.237 | 0.253 | 0.144 | 0.163 | 0.2 | 0.0668
| EF 2.0 Climate Change [kg CO2 eq.] | 0.0479 | 0.0479 | 0.0559 | 0.0562 | 0.0641 | 0.0401 | 0.0453 | 0.0554 | 0.018
| EF 2.0 Respiratory inorganics [Deaths] | 2.11e-08 | 2.11e-08 | 2.48e-08 | 2.38e-08 | 2.75e-08 | 1.77e-08 | 2e-08 | 2.44e-08 | 7.72e-09
| EF 2.0 Photochemical ozone formation - human health [kg NMVOC eq.] | 0.000653 | 0.000653 | 0.000769 | 0.000714 | 0.00083 | 0.000547 | 0.000616 | 0.000753 | 0.000232
| EF 2.0 Acidification terrestrial and freshwater [Mole of H+ eq.] | 0.000545 | 0.000545 | 0.00064 | 0.000618 | 0.000713 | 0.000456 | 0.000514 | 0.000629 | 0.000197
| EF 2.0 Eutrophication terrestrial [Mole of N eq.] | 0.00247 | 0.00247 | 0.0029 | 0.0027 | 0.00313 | 0.00207 | 0.00233 | 0.00284 | 0.00087
| EF 2.0 Eutrophication marine [kg N eq.] | 0.000222 | 0.000222 | 0.000262 | 0.000245 | 0.000285 | 0.000186 | 0.00021 | 0.000256 | 7.89e-05
| EF 2.0 Cancer human health effects [CTUh] | 3.98e-09 | 3.98e-09 | 4.59e-09 | 4.15e-09 | 4.76e-09 | 3.3e-09 | 3.76e-09 | 4.64e-09 | 1.7e-09
| EF 2.0 Ecotoxicity freshwater [CTUe] | 0.059 | 0.059 | 0.0672 | 0.0651 | 0.0733 | 0.0491 | 0.0557 | 0.0687 | 0.0285
| EF 2.0 Ozone depletion [kg CFC-11 eq.] | 1e-08 | 1e-08 | 1.15e-08 | 1.09e-08 | 1.24e-08 | 8.4e-09 | 9.45e-09 | 1.16e-08 | 3.55e-09
| EF 2.0 Ionising radiation - human health [kBq U235 eq.] | 0.00285 | 0.00285 | 0.00333 | 0.00358 | 0.00407 | 0.00239 | 0.00269 | 0.00329 | 0.00106
| EF 2.0 Non-cancer human health effects [CTUh] | 7.65e-09 | 7.65e-09 | 8.73e-09 | 8.84e-09 | 9.92e-09 | 6.33e-09 | 7.22e-09 | 8.94e-09 | 3.48e-09
| EF 2.0 Eutrophication freshwater [kg P eq.] | 1.27e-05 | 1.27e-05 | 1.46e-05 | 1.66e-05 | 1.85e-05 | 1.05e-05 | 1.2e-05 | 1.48e-05 | 5.38e-06
| EF 2.0 Climate Change (biogenic) [kg CO2 eq.] | 1.42e-05 | 1.42e-05 | 1.58e-05 | 2.54e-05 | 2.7e-05 | 1.18e-05 | 1.34e-05 | 1.64e-05 | 6.86e-06
| EF 2.0 Climate Change (fossil) [kg CO2 eq.] | 0.0479 | 0.0479 | 0.0558 | 0.0561 | 0.064 | 0.0401 | 0.0452 | 0.0554 | 0.018
| EF 2.0 Climate Change (land use change) [kg CO2 eq.] | 2.84e-08 | 2.84e-08 | 3.28e-08 | 4.2e-08 | 4.64e-08 | 2.37e-08 | 2.68e-08 | 3.29e-08 | 1.16e-08

## Scores
| Method | Hellisheidi | UDDGP (with stim)
EF 2.0 Resource use, energy carriers [MJ] | fossils | 0.031978 | 0.778
EF 2.0 Resource use, mineral and metals [kg Sb eq.] | minerals and metals | 1.8476e-08 | 2.21e-07
EF 2.0 Water scarcity [m³ world equiv.] | dissipated water | 0.0011512 | 0.0178
EF 2.0 Land Use [Pt] | land use | 0.011285 | 0.237
EF 2.0 Climate Change [kg CO2 eq.] | climate change total | 0.024587 | 0.0562
EF 2.0 Respiratory inorganics [Deaths] | respiratory effects, inorganics | 8.229e-10 | 2.38e-08
EF 2.0 Photochemical ozone formation - human health [kg NMVOC eq.] | photochemical ozone creation | 1.7481e-05 | 0.000714
EF 2.0 Acidification terrestrial and freshwater [Mole of H+ eq.] | freshwater and terrestrial acidification | 1.876e-05 | 0.000618
EF 2.0 Eutrophication terrestrial [Mole of N eq.] | terrestrial eutrophication | 5.8839e-05 | 0.0027
EF 2.0 Eutrophication marine [kg N eq.] | marine eutrophication | 5.8271e-06 | 0.000245
EF 2.0 Cancer human health effects [CTUh] | carcinogenic effects | 4.6759e-10 | 4.15e-09
EF 2.0 Ecotoxicity freshwater [CTUe] | freshwater ecotoxicity | 0.010773 | 0.0651
EF 2.0 Ozone depletion [kg CFC-11 eq.] | ozone layer depletion | 2.5298e-10 | 1.09e-08
EF 2.0 Ionising radiation - human health [kBq U235 eq.] | ionising radiation | 0.00012919 | 0.00358
EF 2.0 Non-cancer human health effects [CTUh] | non-carcinogenic effects | 1.1441e-09 | 8.84e-09
EF 2.0 Eutrophication freshwater [kg P eq.] | freshwater eutrophication | 1.4212e-06 | 1.66e-05

## BW categories names
| 0 | 1 | 2
0 | ILCD 2.0 2018 midpoint no LT | climate change | climate change total
1 | ILCD 2.0 2018 midpoint no LT | human health | carcinogenic effects
2 | ILCD 2.0 2018 midpoint no LT | human health | ionising radiation
3 | ILCD 2.0 2018 midpoint no LT | human health | non-carcinogenic effects
4 | ILCD 2.0 2018 midpoint no LT | human health | ozone layer depletion
5 | ILCD 2.0 2018 midpoint no LT | human health | photochemical ozone creation
6 | ILCD 2.0 2018 midpoint no LT | human health | respiratory effects, inorganics
7 | ILCD 2.0 2018 midpoint no LT | ecosystem quality | freshwater and terrestrial acidification
8 | ILCD 2.0 2018 midpoint no LT | ecosystem quality | freshwater ecotoxicity
9 | ILCD 2.0 2018 midpoint no LT | ecosystem quality | freshwater eutrophication
10 | ILCD 2.0 2018 midpoint no LT | ecosystem quality | marine eutrophication
11 | ILCD 2.0 2018 midpoint no LT | ecosystem quality | terrestrial eutrophication
12 | ILCD 2.0 2018 midpoint no LT | resources | dissipated water
13 | ILCD 2.0 2018 midpoint no LT | resources | fossils
14 | ILCD 2.0 2018 midpoint no LT | resources | land use
15 | ILCD 2.0 2018 midpoint no LT | resources | minerals and metals

## Map categories
Gabi | BW
EF 2.0 Climate Change [kg CO2 eq.] | climate change total
EF 2.0 Cancer human health effects [CTUh] | carcinogenic effects
EF 2.0 Ionising radiation - human health [kBq U235 eq.] | ionising radiation
EF 2.0 Non-cancer human health effects [CTUh] | non-carcinogenic effects
EF 2.0 Ozone depletion [kg CFC-11 eq.] | ozone layer depletion
EF 2.0 Photochemical ozone formation - human health [kg NMVOC eq.] | photochemical ozone creation
EF 2.0 Respiratory inorganics [Deaths] | respiratory effects, inorganics
EF 2.0 Acidification terrestrial and freshwater [Mole of H+ eq.] | freshwater and terrestrial acidification
EF 2.0 Ecotoxicity freshwater [CTUe] | freshwater ecotoxicity
EF 2.0 Eutrophication freshwater [kg P eq.] | freshwater eutrophication
EF 2.0 Eutrophication marine [kg N eq.] | marine eutrophication
EF 2.0 Eutrophication terrestrial [Mole of N eq.] | terrestrial eutrophication
EF 2.0 Water scarcity [m³ world equiv.] | dissipated water
EF 2.0 Resource use, energy carriers [MJ] | fossils
EF 2.0 Land Use [Pt] | land use
EF 2.0 Resource use, mineral and metals [kg Sb eq.] | minerals and metals