## Sheet1
| parameters | climate change total | carcinogenic effects | ionising radiation | non-carcinogenic effects | ozone layer depletion | photochemical ozone creation | respiratory effects, inorganics | freshwater and terrestrial acidification | freshwater ecotoxicity | freshwater eutrophication | marine eutrophication | terrestrial eutrophication | minerals and metals | dissipated water | fossils | land use
0 | gross_power_per_well | 0.0018647 | 0.69561 | 0.6879 | 0.69389 | 0.68138 | 0.67978 | 0.711 | 0.68744 | 0.68466 | 0.69893 | 0.67509 | 0.67597 | 0.73638 | 0.70127 | 0.69593 | 0.719
1 | average_depth_of_wells | 0.00069419 | 0.30511 | 0.3263 | 0.31363 | 0.3405 | 0.34506 | 0.2511 | 0.32685 | 0.3538 | 0.29237 | 0.35477 | 0.35335 | 0.21784 | 0.26276 | 0.3019 | 0.23812
2 | collection_pipelines | 1.0983e-05 | 0.0038323 | 0.0021321 | 0.0031171 | 0.0012803 | 0.0010793 | 0.0098877 | 0.0021186 | 0.00078877 | 0.005002 | 0.00064403 | 0.00070162 | 0.0069724 | 0.0083217 | 0.0041261 | 0.012026
3 | installed_capacity | 3.6372e-05 | 0.015893 | 0.015951 | 0.016018 | 0.016063 | 0.016138 | 0.014916 | 0.015929 | 0.016642 | 0.015605 | 0.016215 | 0.016205 | 0.014938 | 0.014938 | 0.015582 | 0.014732
4 | co2_emissions | 0.97631 | 0 | 0 | 0 | 0 | 0 | 0 | 0 | 0 | 0 | 0 | 0 | 0 | 0 | 0 | 0
5 | lifetime | 5.3625e-05 | 0.021575 | 0.023642 | 0.022617 | 0.023825 | 0.022657 | 0.023757 | 0.023862 | 0.02196 | 0.024255 | 0.02273 | 0.022596 | 0.032816 | 0.025003 | 0.023802 | 0.026215
6 | capacity_factor | 5.5769e-06 | 0.0023055 | 0.0023299 | 0.0023549 | 0.0023033 | 0.0022186 | 0.0025183 | 0.0023355 | 0.0022325 | 0.002493 | 0.0021943 | 0.0021867 | 0.0030516 | 0.0025927 | 0.0024092 | 0.0026869
7 | auxiliary_power | 1.7836e-07 | 7.2522e-05 | 7.2693e-05 | 7.3827e-05 | 7.1293e-05 | 6.8387e-05 | 8.1361e-05 | 7.2803e-05 | 6.8202e-05 | 7.9034e-05 | 6.7287e-05 | 6.7068e-05 | 0.00010061 | 8.3345e-05 | 7.5814e-05 | 8.7265e-05
8 | specific_diesel_consumption | 1.305e-05 | 2.5898e-07 | 0.013431 | 7.6665e-06 | 0.01802 | 0.019888 | 0.0005566 | 0.015842 | 3.925e-06 | 6.7533e-06 | 0.024039 | 0.024375 | 1.4004e-05 | 2.1499e-05 | 0.0051155 | 9.8075e-05
9 | specific_steel_consumption | 1.4714e-05 | 0.012162 | 0.0031692 | 0.0090656 | 0.0015053 | 0.0015964 | 0.016183 | 0.0023482 | 0.002263 | 0.010689 | 0.00077941 | 0.00074987 | 0.0044219 | 0.018106 | 0.0064386 | 0.0115
10 | specific_cement_consumption | 4.2571e-07 | 5.8026e-08 | 2.7387e-05 | 1.4918e-06 | 1.6467e-05 | 1.0279e-05 | 2.8722e-05 | 2.0182e-05 | 1.6185e-07 | 1.395e-05 | 1.2077e-05 | 1.3645e-05 | 0.0053475 | 1.1355e-05 | 2.4031e-05 | 0.00015866
11 | specific_drilling_mud_consumption | 2.5784e-07 | 3.5941e-07 | 3.5504e-05 | 5.3975e-06 | 7.7581e-05 | 2.5318e-05 | 8.1112e-05 | 3.5875e-05 | 1.4224e-06 | 0.00014149 | 1.9532e-05 | 1.0098e-05 | 4.4687e-05 | 0.00082194 | 0.00050848 | 7.7978e-05
12 | initial_harmonic_decline_rate | 0.00031831 | 0.1359 | 0.12862 | 0.13432 | 0.12544 | 0.12468 | 0.14301 | 0.12799 | 0.12789 | 0.13731 | 0.12224 | 0.1224 | 0.14399 | 0.14196 | 0.13446 | 0.14422
13 | production_to_injection_ratio | 2.1414e-05 | 0.0090762 | 0.0089712 | 0.0090231 | 0.0088795 | 0.0088794 | 0.0092653 | 0.0089588 | 0.0088265 | 0.0090748 | 0.0088123 | 0.0088217 | 0.0091722 | 0.0091518 | 0.0090586 | 0.0092669
14 | success_rate_exploration_wells | 3.733e-06 | 0.0016609 | 0.0017527 | 0.001677 | 0.0018024 | 0.0018398 | 0.001414 | 0.0017491 | 0.0017943 | 0.0015684 | 0.001877 | 0.0018714 | 0.0011059 | 0.0014476 | 0.0016148 | 0.0013019
15 | success_rate_primary_wells | 0.00014673 | 0.065977 | 0.07018 | 0.068289 | 0.073435 | 0.074206 | 0.053566 | 0.07026 | 0.0786 | 0.063602 | 0.076426 | 0.076088 | 0.050819 | 0.056501 | 0.065235 | 0.051659
16 | success_rate_makeup_wells | 2.7943e-05 | 0.012832 | 0.01344 | 0.013298 | 0.014075 | 0.014222 | 0.01025 | 0.013463 | 0.01543 | 0.01232 | 0.014637 | 0.01457 | 0.0090677 | 0.010846 | 0.012514 | 0.0098628