## Sheet1
| parameters | climate change total | carcinogenic effects | ionising radiation | non-carcinogenic effects | ozone layer depletion | photochemical ozone creation | respiratory effects, inorganics | freshwater and terrestrial acidification | freshwater ecotoxicity | freshwater eutrophication | marine eutrophication | terrestrial eutrophication | minerals and metals | dissipated water | fossils | land use
0 | gross_power_per_well | 0.0018644 | 0.69561 | 0.68791 | 0.6939 | 0.68139 | 0.67979 | 0.71101 | 0.68745 | 0.68467 | 0.69894 | 0.6751 | 0.67598 | 0.73639 | 0.70128 | 0.69594 | 0.71901
1 | average_depth_of_wells | 0.00069411 | 0.30511 | 0.32631 | 0.31363 | 0.34051 | 0.34507 | 0.2511 | 0.32685 | 0.3538 | 0.29237 | 0.35477 | 0.35336 | 0.21785 | 0.26277 | 0.30191 | 0.23812
2 | collection_pipelines | 1.0982e-05 | 0.0038324 | 0.0021322 | 0.0031172 | 0.0012804 | 0.0010793 | 0.0098879 | 0.0021186 | 0.00078879 | 0.0050022 | 0.00064405 | 0.00070164 | 0.0069726 | 0.008322 | 0.0041262 | 0.012026
3 | installed_capacity | 3.6321e-05 | 0.015873 | 0.015931 | 0.015998 | 0.016043 | 0.016118 | 0.014897 | 0.015909 | 0.016621 | 0.015585 | 0.016195 | 0.016186 | 0.014916 | 0.014919 | 0.015562 | 0.014712
4 | co2_emissions | 0.97631 | 0 | 0 | 0 | 0 | 0 | 0 | 0 | 0 | 0 | 0 | 0 | 0 | 0 | 0 | 0
5 | lifetime | 5.3607e-05 | 0.021571 | 0.023637 | 0.022613 | 0.023821 | 0.022652 | 0.023752 | 0.023857 | 0.021955 | 0.024251 | 0.022726 | 0.022591 | 0.032809 | 0.024998 | 0.023797 | 0.026209
6 | capacity_factor | 5.5753e-06 | 0.0023051 | 0.0023295 | 0.0023545 | 0.002303 | 0.0022182 | 0.0025179 | 0.0023351 | 0.0022321 | 0.0024926 | 0.002194 | 0.0021863 | 0.0030512 | 0.0025923 | 0.0024088 | 0.0026865
7 | auxiliary_power | 1.7831e-07 | 7.2511e-05 | 7.2682e-05 | 7.3816e-05 | 7.1281e-05 | 6.8376e-05 | 8.135e-05 | 7.2791e-05 | 6.8192e-05 | 7.9022e-05 | 6.7276e-05 | 6.7056e-05 | 0.00010059 | 8.3334e-05 | 7.5803e-05 | 8.7253e-05
8 | specific_diesel_consumption | 1.3048e-05 | 2.5898e-07 | 0.013431 | 7.6666e-06 | 0.01802 | 0.019888 | 0.0005566 | 0.015842 | 3.925e-06 | 6.7534e-06 | 0.024039 | 0.024375 | 1.4004e-05 | 2.1499e-05 | 0.0051155 | 9.8076e-05
9 | specific_steel_consumption | 1.4712e-05 | 0.012162 | 0.0031692 | 0.0090657 | 0.0015053 | 0.0015965 | 0.016184 | 0.0023482 | 0.0022631 | 0.010689 | 0.00077942 | 0.00074988 | 0.0044219 | 0.018106 | 0.0064387 | 0.0115
10 | specific_cement_consumption | 4.2565e-07 | 5.8026e-08 | 2.7387e-05 | 1.4918e-06 | 1.6467e-05 | 1.0279e-05 | 2.8723e-05 | 2.0182e-05 | 1.6185e-07 | 1.395e-05 | 1.2077e-05 | 1.3644e-05 | 0.0053476 | 1.1355e-05 | 2.4031e-05 | 0.00015866
11 | specific_drilling_mud_consumption | 2.578e-07 | 3.594e-07 | 3.5504e-05 | 5.3974e-06 | 7.758e-05 | 2.5317e-05 | 8.1111e-05 | 3.5875e-05 | 1.4223e-06 | 0.00014149 | 1.9532e-05 | 1.0098e-05 | 4.4686e-05 | 0.00082193 | 0.00050847 | 7.7977e-05
12 | initial_harmonic_decline_rate | 0.00031827 | 0.1359 | 0.12862 | 0.13432 | 0.12544 | 0.12468 | 0.14302 | 0.12799 | 0.12789 | 0.13731 | 0.12224 | 0.1224 | 0.14399 | 0.14197 | 0.13446 | 0.14422
13 | production_to_injection_ratio | 2.141e-05 | 0.009076 | 0.0089709 | 0.0090229 | 0.0088792 | 0.0088791 | 0.0092651 | 0.0089586 | 0.0088263 | 0.0090746 | 0.008812 | 0.0088214 | 0.0091721 | 0.0091516 | 0.0090583 | 0.0092668
14 | success_rate_exploration_wells | 3.7321e-06 | 0.0016608 | 0.0017526 | 0.0016768 | 0.0018022 | 0.0018396 | 0.0014139 | 0.001749 | 0.0017942 | 0.0015682 | 0.0018768 | 0.0018712 | 0.0011058 | 0.0014475 | 0.0016146 | 0.0013018
15 | success_rate_primary_wells | 0.00014671 | 0.065978 | 0.07018 | 0.068289 | 0.073436 | 0.074206 | 0.053567 | 0.07026 | 0.078601 | 0.063602 | 0.076426 | 0.076088 | 0.05082 | 0.056502 | 0.065235 | 0.051659
16 | success_rate_makeup_wells | 2.794e-05 | 0.012832 | 0.01344 | 0.013298 | 0.014075 | 0.014222 | 0.01025 | 0.013463 | 0.01543 | 0.01232 | 0.014637 | 0.01457 | 0.0090679 | 0.010846 | 0.012514 | 0.0098629