## Sheet1
| parameters | climate change total | carcinogenic effects | ionising radiation | non-carcinogenic effects | ozone layer depletion | photochemical ozone creation | respiratory effects, inorganics | freshwater and terrestrial acidification | freshwater ecotoxicity | freshwater eutrophication | marine eutrophication | terrestrial eutrophication | minerals and metals | dissipated water | fossils | land use
0 | gross_power_per_well | 0.0019349 | 0.76622 | 0.74238 | 0.76087 | 0.73067 | 0.72732 | 0.79116 | 0.73989 | 0.73629 | 0.77163 | 0.71816 | 0.71865 | 0.80753 | 0.78667 | 0.76265 | 0.79516
1 | average_depth_of_wells | 0.001706 | 0.11366 | 0.12362 | 0.11831 | 0.13032 | 0.1319 | 0.090307 | 0.12404 | 0.13806 | 0.10911 | 0.13667 | 0.13601 | 0.083828 | 0.094918 | 0.11236 | 0.087057
2 | collection_pipelines | 1.6406e-05 | 0.0025456 | 0.0016346 | 0.0021497 | 0.0011531 | 0.0010547 | 0.0050006 | 0.0016173 | 0.00082775 | 0.0029712 | 0.00075535 | 0.00079692 | 0.0027283 | 0.0044204 | 0.0026021 | 0.0055472
3 | installed_capacity | 1.3175e-05 | 0.0035152 | 0.0030592 | 0.0034999 | 0.0030017 | 0.0030531 | 0.0030995 | 0.0030246 | 0.0036984 | 0.0032999 | 0.0030147 | 0.0030234 | 0.0027982 | 0.0029868 | 0.0030451 | 0.0030622
4 | co2_emissions | 0.94925 | 0 | 0 | 0 | 0 | 0 | 0 | 0 | 0 | 0 | 0 | 0 | 0 | 0 | 0 | 0
5 | lifetime | 4.9842e-05 | 0.0036396 | 0.004007 | 0.004263 | 0.0040056 | 0.0032512 | 0.0049043 | 0.0040622 | 0.0037553 | 0.0053193 | 0.0032455 | 0.0031416 | 0.01098 | 0.0059331 | 0.0042721 | 0.0065942
6 | capacity_factor | 2.3638e-05 | 0.0018807 | 0.0018696 | 0.0018774 | 0.0018169 | 0.001761 | 0.0021172 | 0.0018667 | 0.0016836 | 0.0020063 | 0.0017123 | 0.0017096 | 0.0022474 | 0.0021698 | 0.0020018 | 0.002166
7 | auxiliary_power | 6.2597e-06 | 0.00032525 | 0.00029523 | 0.00031936 | 0.00027896 | 0.0002705 | 0.00038117 | 0.00029316 | 0.00027427 | 0.000345 | 0.00025838 | 0.00025862 | 0.0003972 | 0.00037928 | 0.00032604 | 0.00039758
8 | specific_diesel_consumption | 0.00011373 | 1.4569e-06 | 0.0047166 | 1.2179e-05 | 0.0064124 | 0.0070129 | 0.00018363 | 0.0055445 | 1.1533e-05 | 1.0202e-05 | 0.0085296 | 0.0086085 | 8.6269e-06 | 1.7437e-05 | 0.0018294 | 3.12e-05
9 | specific_steel_consumption | 7.9299e-05 | 0.0047567 | 0.0015298 | 0.003707 | 0.00085316 | 0.00088654 | 0.0061246 | 0.0012104 | 0.0012254 | 0.0042799 | 0.00051901 | 0.00050682 | 0.00229 | 0.0067154 | 0.0027677 | 0.0046653
10 | specific_cement_consumption | 4.0047e-06 | 6.0513e-06 | 0.00013587 | 3.0779e-05 | 0.00010397 | 8.2869e-05 | 0.00013571 | 0.00011552 | 1.051e-05 | 9.361e-05 | 9.0301e-05 | 9.6586e-05 | 0.003225 | 8.0366e-05 | 0.0001252 | 0.00034128
11 | specific_drilling_mud_consumption | 4.2307e-06 | 1.1002e-05 | 0.00011661 | 4.2876e-05 | 0.00017422 | 9.2285e-05 | 0.00021092 | 0.00011664 | 1.8199e-05 | 0.00026665 | 7.8298e-05 | 5.505e-05 | 0.000158 | 0.00083856 | 0.00056839 | 0.00020538
12 | initial_harmonic_decline_rate | 0.00088539 | 0.044697 | 0.04454 | 0.044759 | 0.044124 | 0.043931 | 0.045745 | 0.044645 | 0.044477 | 0.04501 | 0.04362 | 0.043724 | 0.048828 | 0.044502 | 0.04477 | 0.0468
13 | production_to_injection_ratio | 0.00018812 | 0.0005027 | 0.00072505 | 0.00044318 | 0.00065051 | 0.00062967 | 0.0011083 | 0.00074858 | 1.6788e-05 | 0.00067116 | 0.00058038 | 0.00059446 | 0.0013789 | 0.00098342 | 0.00081626 | 0.0011988
14 | success_rate_exploration_wells | 1.9115e-05 | 0.0027627 | 0.002982 | 0.0027627 | 0.0030144 | 0.0030442 | 0.002655 | 0.0029854 | 0.0027576 | 0.0026991 | 0.0030695 | 0.0030666 | 0.0022131 | 0.0026569 | 0.002828 | 0.0025106
15 | success_rate_primary_wells | 6.051e-05 | 0.05481 | 0.057716 | 0.056519 | 0.060156 | 0.060726 | 0.045699 | 0.057815 | 0.064017 | 0.053006 | 0.062427 | 0.062172 | 0.04167 | 0.047697 | 0.053836 | 0.044281
16 | success_rate_makeup_wells | 0.00025899 | 0.0026941 | 0.0025488 | 0.0023417 | 0.0020691 | 0.0019344 | 0.0045745 | 0.0025363 | 0.00043044 | 0.0031532 | 0.001583 | 0.0016258 | 0.0044221 | 0.0043873 | 0.0032439 | 0.0046102