## Sheet1
| parameters | climate change total | carcinogenic effects | ionising radiation | non-carcinogenic effects | ozone layer depletion | photochemical ozone creation | respiratory effects, inorganics | freshwater and terrestrial acidification | freshwater ecotoxicity | freshwater eutrophication | marine eutrophication | terrestrial eutrophication | minerals and metals | dissipated water | fossils | land use
0 | gross_power_per_well | 0.0017971 | 0.80496 | 0.79541 | 0.80263 | 0.78962 | 0.78884 | 0.81552 | 0.79466 | 0.79415 | 0.80599 | 0.7846 | 0.78533 | 0.82772 | 0.80851 | 0.80269 | 0.81944
1 | average_depth_of_wells | 0.00032188 | 0.17131 | 0.18533 | 0.17708 | 0.19517 | 0.19819 | 0.13708 | 0.18585 | 0.20481 | 0.16335 | 0.20514 | 0.20418 | 0.1186 | 0.14432 | 0.16931 | 0.12978
2 | collection_pipelines | 5.3016e-06 | 0.0021948 | 0.0012334 | 0.0017888 | 0.00074629 | 0.00063063 | 0.0055679 | 0.0012267 | 0.00045895 | 0.0028514 | 0.00037861 | 0.00041226 | 0.0038891 | 0.004715 | 0.0023614 | 0.0067329
3 | installed_capacity | 9.8523e-06 | 0.0050924 | 0.0051207 | 0.005145 | 0.0051808 | 0.0052014 | 0.0047587 | 0.0051178 | 0.0054033 | 0.0050119 | 0.0052414 | 0.0052357 | 0.0047847 | 0.0048005 | 0.005011 | 0.0047124
4 | co2_emissions | 0.97657 | 0 | 0 | 0 | 0 | 0 | 0 | 0 | 0 | 0 | 0 | 0 | 0 | 0 | 0 | 0
5 | lifetime | 4.9099e-05 | 0.023559 | 0.025623 | 0.024719 | 0.025819 | 0.024457 | 0.025976 | 0.025847 | 0.02385 | 0.0266 | 0.024527 | 0.024356 | 0.0356 | 0.027575 | 0.02588 | 0.028634
6 | capacity_factor | 2.4977e-06 | 0.001205 | 0.0012313 | 0.0012339 | 0.00122 | 0.0011712 | 0.0013268 | 0.0012359 | 0.0011648 | 0.0013128 | 0.0011602 | 0.0011556 | 0.0016251 | 0.0013713 | 0.0012704 | 0.0014199
7 | auxiliary_power | 8.4987e-08 | 4.0724e-05 | 4.1293e-05 | 4.1608e-05 | 4.0728e-05 | 3.901e-05 | 4.5408e-05 | 4.1416e-05 | 3.8727e-05 | 4.4516e-05 | 3.8524e-05 | 3.8373e-05 | 5.6084e-05 | 4.685e-05 | 4.2854e-05 | 4.8682e-05
8 | specific_diesel_consumption | 5.4433e-06 | 1.2809e-07 | 0.0067604 | 3.8001e-06 | 0.0091502 | 0.010129 | 0.00027102 | 0.007986 | 1.9731e-06 | 3.3248e-06 | 0.01233 | 0.012496 | 6.7506e-06 | 1.052e-05 | 0.0025392 | 4.744e-05
9 | specific_steel_consumption | 6.4092e-06 | 0.006302 | 0.0016569 | 0.0047058 | 0.00079264 | 0.00084275 | 0.0082442 | 0.0012285 | 0.0011898 | 0.0055118 | 0.00041381 | 0.00039791 | 0.0022295 | 0.0092845 | 0.003332 | 0.0058216
10 | specific_cement_consumption | 1.8956e-07 | 3.063e-08 | 1.4598e-05 | 7.8899e-07 | 8.8461e-06 | 5.5361e-06 | 1.4898e-05 | 1.0769e-05 | 8.6827e-08 | 7.3267e-06 | 6.545e-06 | 7.3903e-06 | 0.0027336 | 5.9268e-06 | 1.267e-05 | 8.1769e-05
11 | specific_drilling_mud_consumption | 1.1867e-07 | 1.961e-07 | 1.9567e-05 | 2.9511e-06 | 4.3083e-05 | 1.4096e-05 | 4.351e-05 | 1.979e-05 | 7.8873e-07 | 7.6836e-05 | 1.0942e-05 | 5.6544e-06 | 2.3759e-05 | 0.00044368 | 0.00027715 | 4.1588e-05
12 | initial_harmonic_decline_rate | 0.00014933 | 0.075555 | 0.072091 | 0.074795 | 0.070631 | 0.070278 | 0.078862 | 0.071814 | 0.071805 | 0.076206 | 0.06916 | 0.069244 | 0.079924 | 0.078373 | 0.074834 | 0.079493
13 | production_to_injection_ratio | 7.9126e-06 | 0.0040005 | 0.0039473 | 0.0039779 | 0.003913 | 0.0039119 | 0.0040736 | 0.0039423 | 0.0039007 | 0.0040017 | 0.0038852 | 0.0038885 | 0.0040209 | 0.004044 | 0.003994 | 0.004069
14 | success_rate_exploration_wells | 1.4529e-06 | 0.00078345 | 0.00080882 | 0.00079969 | 0.0008391 | 0.0008536 | 0.00063884 | 0.00080632 | 0.00089205 | 0.00074168 | 0.00087538 | 0.0008714 | 0.00052857 | 0.00066994 | 0.00075028 | 0.00059724
15 | success_rate_primary_wells | 0.00013868 | 0.073966 | 0.079177 | 0.076632 | 0.083339 | 0.084484 | 0.058936 | 0.079302 | 0.089214 | 0.070753 | 0.087425 | 0.086995 | 0.053813 | 0.06233 | 0.072752 | 0.056321
16 | success_rate_makeup_wells | 2.3477e-05 | 0.01272 | 0.013547 | 0.013188 | 0.014272 | 0.014471 | 0.010043 | 0.013579 | 0.015424 | 0.012135 | 0.014973 | 0.0149 | 0.0087563 | 0.010627 | 0.012436 | 0.0095769