## CGE FIRST
| parameters | climate change total | carcinogenic effects | ionising radiation | non-carcinogenic effects | ozone layer depletion | photochemical ozone creation | respiratory effects, inorganics | freshwater and terrestrial acidification | freshwater ecotoxicity | freshwater eutrophication | marine eutrophication | terrestrial eutrophication | minerals and metals | dissipated water | fossils | land use
0 | Producers capacity | 0.0022419 | 0.60236 | 0.57821 | 0.5969 | 0.56536 | 0.56126 | 0.6333 | 0.57558 | 0.56928 | 0.60982 | 0.55137 | 0.55184 | 0.6586 | 0.62694 | 0.60045 | 0.63954
1 | Depth (of wells) | 0.0026096 | 0.20349 | 0.21486 | 0.21045 | 0.22355 | 0.22567 | 0.16609 | 0.21491 | 0.23939 | 0.19616 | 0.23157 | 0.2306 | 0.15548 | 0.17346 | 0.19946 | 0.16086
2 | Collection pipelines length | 1.8276e-05 | 0.0037839 | 0.0023302 | 0.0031483 | 0.0015867 | 0.0014371 | 0.0079825 | 0.0022997 | 0.0010945 | 0.0045021 | 0.00099883 | 0.0010577 | 0.0043683 | 0.0069566 | 0.0038716 | 0.00899
3 | Installed capacity | 0.00022458 | 0.00492 | 0.0045724 | 0.0048065 | 0.0044511 | 0.0045987 | 0.0043757 | 0.0044949 | 0.0047877 | 0.0044858 | 0.004529 | 0.0045411 | 0.0032533 | 0.004139 | 0.0043858 | 0.0040018
4 | Operational CO2 emissions | 0.94888 | 0 | 0 | 0 | 0 | 0 | 0 | 0 | 0 | 0 | 0 | 0 | 0 | 0 | 0 | 0
5 | Lifetime | 0.00011352 | 0.0041179 | 0.0041293 | 0.0046339 | 0.0041738 | 0.0036617 | 0.0045952 | 0.0041432 | 0.0045477 | 0.0052486 | 0.0037024 | 0.0036162 | 0.0091832 | 0.0054492 | 0.0042043 | 0.0058668
6 | Capacity factor | 8.206e-05 | 0.0020483 | 0.0018712 | 0.0020258 | 0.0017642 | 0.0016978 | 0.002289 | 0.0018476 | 0.0017553 | 0.0021663 | 0.0016067 | 0.0016034 | 0.0023228 | 0.0023686 | 0.0020861 | 0.0023007
7 | Auxiliary power | 5.2339e-06 | 0.0002699 | 0.0002584 | 0.00025934 | 0.00023856 | 0.00022894 | 0.00036842 | 0.0002579 | 0.00018847 | 0.00029862 | 0.00021465 | 0.00021529 | 0.00036537 | 0.00035613 | 0.00029265 | 0.00038757
8 | Diesel | 0.00017667 | 1.931e-05 | 0.011572 | 0.00011204 | 0.014829 | 0.01599 | 0.0010917 | 0.013229 | 8.3978e-05 | 0.00010302 | 0.018777 | 0.018944 | 0.00011141 | 0.00018214 | 0.0054134 | 0.00037793
9 | Steel | 0.00016591 | 0.0091852 | 0.0031252 | 0.0072289 | 0.0018052 | 0.001863 | 0.011899 | 0.0025043 | 0.0024801 | 0.0083699 | 0.0011284 | 0.001101 | 0.0045671 | 0.013063 | 0.0055247 | 0.0091492
10 | Cement | 1.7835e-05 | 6.2878e-06 | 0.00014503 | 3.2017e-05 | 0.00010968 | 8.7357e-05 | 0.00014826 | 0.0001228 | 1.1049e-05 | 9.9216e-05 | 9.4869e-05 | 0.00010188 | 0.004549 | 8.4898e-05 | 0.00013678 | 0.00039341
11 | Drilling mud | 1.7057e-05 | 2.0687e-05 | 0.00020626 | 7.9758e-05 | 0.00030127 | 0.00015995 | 0.00039628 | 0.00020485 | 3.3199e-05 | 0.0004915 | 0.00013398 | 9.4409e-05 | 0.0003126 | 0.0015341 | 0.0010127 | 0.0003881
12 | Initial harmonic decline rate | 0.001137 | 0.071571 | 0.069851 | 0.071222 | 0.068247 | 0.067671 | 0.075922 | 0.069884 | 0.068526 | 0.072736 | 0.06644 | 0.066652 | 0.081401 | 0.073466 | 0.071936 | 0.078139
13 | Producers-injectors ratio | 0.00030249 | 0.0015898 | 0.001436 | 0.0017118 | 0.0015395 | 0.0015048 | 0.00095537 | 0.00142 | 0.0022758 | 0.0014893 | 0.0015693 | 0.0015474 | 0.0011778 | 0.001106 | 0.0013362 | 0.000962
14 | Success rate, exploratory wells | 9.5765e-06 | 0.00603 | 0.0062483 | 0.0060183 | 0.0062247 | 0.0062449 | 0.0059381 | 0.006244 | 0.0058938 | 0.0059481 | 0.0062287 | 0.0062291 | 0.0050919 | 0.0058816 | 0.0060612 | 0.0057311
15 | Success rate, primary wells | 4.813e-05 | 0.037503 | 0.039158 | 0.038621 | 0.040684 | 0.041068 | 0.031409 | 0.039188 | 0.043555 | 0.036266 | 0.042116 | 0.041955 | 0.028189 | 0.032663 | 0.036677 | 0.030448
16 | Success rate, make-up wells | 0.00029021 | 0.0015416 | 0.0018914 | 0.0021244 | 0.0025553 | 0.002676 | 0.001267 | 0.0019479 | 0.0048723 | 0.00095936 | 0.0031293 | 0.0030804 | 0.00093124 | 0.0010845 | 0.00085911 | 0.00119
| Total | 0.95634 | 0.94846 | 0.93987 | 0.94937 | 0.93742 | 0.93582 | 0.94803 | 0.93828 | 0.94877 | 0.94914 | 0.93361 | 0.93319 | 0.95991 | 0.94873 | 0.94371 | 0.94872

## CGE FIRST (2) (hidden)
| parameters | climate change total | carcinogenic effects | ionising radiation | non-carcinogenic effects | ozone layer depletion | photochemical ozone creation | respiratory effects, inorganics | freshwater and terrestrial acidification | freshwater ecotoxicity | freshwater eutrophication | marine eutrophication | terrestrial eutrophication | minerals and metals | dissipated water | fossils | land use
0 | gross_power_per_well | 0.2344% | 63.51% | 61.52% | 62.87% | 60.31% | 59.97% | 66.8% | 61.34% | 60% | 64.25% | 59.06% | 59.14% | 68.61% | 66.08% | 63.63% | 67.41%
1 | average_depth_of_wells | 0.2729% | 21.46% | 22.86% | 22.17% | 23.85% | 24.12% | 17.52% | 22.9% | 25.23% | 20.67% | 24.8% | 24.71% | 16.2% | 18.28% | 21.14% | 16.96%
2 | collection_pipelines | 0.001911% | 0.3989% | 0.2479% | 0.3316% | 0.1693% | 0.1536% | 0.842% | 0.2451% | 0.1154% | 0.4743% | 0.107% | 0.1133% | 0.4551% | 0.7333% | 0.4103% | 0.9476%
3 | installed_capacity | 0.02348% | 0.5187% | 0.4865% | 0.5063% | 0.4748% | 0.4914% | 0.4616% | 0.4791% | 0.5046% | 0.4726% | 0.4851% | 0.4866% | 0.3389% | 0.4363% | 0.4647% | 0.4218%
4 | co2_emissions | 99.22% | 0% | 0% | 0% | 0% | 0% | 0% | 0% | 0% | 0% | 0% | 0% | 0% | 0% | 0% | 0%
5 | lifetime | 0.01187% | 0.4342% | 0.4394% | 0.4881% | 0.4452% | 0.3913% | 0.4847% | 0.4416% | 0.4793% | 0.553% | 0.3966% | 0.3875% | 0.9567% | 0.5744% | 0.4455% | 0.6184%
6 | capacity_factor | 0.008581% | 0.216% | 0.1991% | 0.2134% | 0.1882% | 0.1814% | 0.2414% | 0.1969% | 0.185% | 0.2282% | 0.1721% | 0.1718% | 0.242% | 0.2497% | 0.2211% | 0.2425%
7 | auxiliary_power | 0.0005473% | 0.02846% | 0.02749% | 0.02732% | 0.02545% | 0.02446% | 0.03886% | 0.02749% | 0.01986% | 0.03146% | 0.02299% | 0.02307% | 0.03806% | 0.03754% | 0.03101% | 0.04085%
8 | specific_diesel_consumption | 0.01847% | 0.002036% | 1.231% | 0.0118% | 1.582% | 1.709% | 0.1152% | 1.41% | 0.008851% | 0.01085% | 2.011% | 2.03% | 0.01161% | 0.0192% | 0.5736% | 0.03984%
9 | specific_steel_consumption | 0.01735% | 0.9684% | 0.3325% | 0.7614% | 0.1926% | 0.1991% | 1.255% | 0.2669% | 0.2614% | 0.8818% | 0.1209% | 0.118% | 0.4758% | 1.377% | 0.5854% | 0.9644%
10 | specific_cement_consumption | 0.001865% | 0.0006629% | 0.01543% | 0.003372% | 0.0117% | 0.009335% | 0.01564% | 0.01309% | 0.001165% | 0.01045% | 0.01016% | 0.01092% | 0.4739% | 0.008949% | 0.01449% | 0.04147%
11 | specific_drilling_mud_consumption | 0.001784% | 0.002181% | 0.02195% | 0.008401% | 0.03214% | 0.01709% | 0.0418% | 0.02183% | 0.003499% | 0.05178% | 0.01435% | 0.01012% | 0.03257% | 0.1617% | 0.1073% | 0.04091%
12 | initial_harmonic_decline_rate | 0.1189% | 7.546% | 7.432% | 7.502% | 7.28% | 7.231% | 8.008% | 7.448% | 7.223% | 7.663% | 7.116% | 7.142% | 8.48% | 7.744% | 7.623% | 8.236%
13 | production_to_injection_ratio | 0.03163% | 0.1676% | 0.1528% | 0.1803% | 0.1642% | 0.1608% | 0.1008% | 0.1513% | 0.2399% | 0.1569% | 0.1681% | 0.1658% | 0.1227% | 0.1166% | 0.1416% | 0.1014%
14 | success_rate_exploration_wells | 0.001001% | 0.6358% | 0.6648% | 0.6339% | 0.664% | 0.6673% | 0.6264% | 0.6655% | 0.6212% | 0.6267% | 0.6672% | 0.6675% | 0.5305% | 0.6199% | 0.6423% | 0.6041%
15 | success_rate_primary_wells | 0.005033% | 3.954% | 4.166% | 4.068% | 4.34% | 4.388% | 3.313% | 4.177% | 4.591% | 3.821% | 4.511% | 4.496% | 2.937% | 3.443% | 3.886% | 3.209%
16 | success_rate_makeup_wells | 0.03035% | 0.1625% | 0.2012% | 0.2238% | 0.2726% | 0.2859% | 0.1337% | 0.2076% | 0.5135% | 0.1011% | 0.3352% | 0.3301% | 0.09701% | 0.1143% | 0.09104% | 0.1254%

## CGE TOTAL
| parameters | climate change total | carcinogenic effects | ionising radiation | non-carcinogenic effects | ozone layer depletion | photochemical ozone creation | respiratory effects, inorganics | freshwater and terrestrial acidification | freshwater ecotoxicity | freshwater eutrophication | marine eutrophication | terrestrial eutrophication | minerals and metals | dissipated water | fossils | land use
0 | Producers capacity | 0.0018647 | 0.69561 | 0.6879 | 0.69389 | 0.68138 | 0.67978 | 0.711 | 0.68744 | 0.68466 | 0.69893 | 0.67509 | 0.67597 | 0.73638 | 0.70127 | 0.69593 | 0.719
1 | Depth (of wells) | 0.00069419 | 0.30511 | 0.3263 | 0.31363 | 0.3405 | 0.34506 | 0.2511 | 0.32685 | 0.3538 | 0.29237 | 0.35477 | 0.35335 | 0.21784 | 0.26276 | 0.3019 | 0.23812
2 | Collection pipelines length | 1.0983e-05 | 0.0038323 | 0.0021321 | 0.0031171 | 0.0012803 | 0.0010793 | 0.0098877 | 0.0021186 | 0.00078877 | 0.005002 | 0.00064403 | 0.00070162 | 0.0069724 | 0.0083217 | 0.0041261 | 0.012026
3 | Installed capacity | 3.6372e-05 | 0.015893 | 0.015951 | 0.016018 | 0.016063 | 0.016138 | 0.014916 | 0.015929 | 0.016642 | 0.015605 | 0.016215 | 0.016205 | 0.014938 | 0.014938 | 0.015582 | 0.014732
4 | Operational CO2 emissions | 0.97631 | 0 | 0 | 0 | 0 | 0 | 0 | 0 | 0 | 0 | 0 | 0 | 0 | 0 | 0 | 0
5 | Lifetime | 5.3625e-05 | 0.021575 | 0.023642 | 0.022617 | 0.023825 | 0.022657 | 0.023757 | 0.023862 | 0.02196 | 0.024255 | 0.02273 | 0.022596 | 0.032816 | 0.025003 | 0.023802 | 0.026215
6 | Capacity factor | 5.5769e-06 | 0.0023055 | 0.0023299 | 0.0023549 | 0.0023033 | 0.0022186 | 0.0025183 | 0.0023355 | 0.0022325 | 0.002493 | 0.0021943 | 0.0021867 | 0.0030516 | 0.0025927 | 0.0024092 | 0.0026869
7 | Auxiliary power | 1.7836e-07 | 7.2522e-05 | 7.2693e-05 | 7.3827e-05 | 7.1293e-05 | 6.8387e-05 | 8.1361e-05 | 7.2803e-05 | 6.8202e-05 | 7.9034e-05 | 6.7287e-05 | 6.7068e-05 | 0.00010061 | 8.3345e-05 | 7.5814e-05 | 8.7265e-05
8 | Diesel | 1.305e-05 | 2.5898e-07 | 0.013431 | 7.6665e-06 | 0.01802 | 0.019888 | 0.0005566 | 0.015842 | 3.925e-06 | 6.7533e-06 | 0.024039 | 0.024375 | 1.4004e-05 | 2.1499e-05 | 0.0051155 | 9.8075e-05
9 | Steel | 1.4714e-05 | 0.012162 | 0.0031692 | 0.0090656 | 0.0015053 | 0.0015964 | 0.016183 | 0.0023482 | 0.002263 | 0.010689 | 0.00077941 | 0.00074987 | 0.0044219 | 0.018106 | 0.0064386 | 0.0115
10 | Cement | 4.2571e-07 | 5.8026e-08 | 2.7387e-05 | 1.4918e-06 | 1.6467e-05 | 1.0279e-05 | 2.8722e-05 | 2.0182e-05 | 1.6185e-07 | 1.395e-05 | 1.2077e-05 | 1.3645e-05 | 0.0053475 | 1.1355e-05 | 2.4031e-05 | 0.00015866
11 | Drilling mud | 2.5784e-07 | 3.5941e-07 | 3.5504e-05 | 5.3975e-06 | 7.7581e-05 | 2.5318e-05 | 8.1112e-05 | 3.5875e-05 | 1.4224e-06 | 0.00014149 | 1.9532e-05 | 1.0098e-05 | 4.4687e-05 | 0.00082194 | 0.00050848 | 7.7978e-05
12 | Initial harmonic decline rate | 0.00031831 | 0.1359 | 0.12862 | 0.13432 | 0.12544 | 0.12468 | 0.14301 | 0.12799 | 0.12789 | 0.13731 | 0.12224 | 0.1224 | 0.14399 | 0.14196 | 0.13446 | 0.14422
13 | Producers-injectors ratio | 2.1414e-05 | 0.0090762 | 0.0089712 | 0.0090231 | 0.0088795 | 0.0088794 | 0.0092653 | 0.0089588 | 0.0088265 | 0.0090748 | 0.0088123 | 0.0088217 | 0.0091722 | 0.0091518 | 0.0090586 | 0.0092669
14 | Success rate, exploratory wells | 3.733e-06 | 0.0016609 | 0.0017527 | 0.001677 | 0.0018024 | 0.0018398 | 0.001414 | 0.0017491 | 0.0017943 | 0.0015684 | 0.001877 | 0.0018714 | 0.0011059 | 0.0014476 | 0.0016148 | 0.0013019
15 | Success rate, primary wells | 0.00014673 | 0.065977 | 0.07018 | 0.068289 | 0.073435 | 0.074206 | 0.053566 | 0.07026 | 0.0786 | 0.063602 | 0.076426 | 0.076088 | 0.050819 | 0.056501 | 0.065235 | 0.051659
16 | Success rate, make-up wells | 2.7943e-05 | 0.012832 | 0.01344 | 0.013298 | 0.014075 | 0.014222 | 0.01025 | 0.013463 | 0.01543 | 0.01232 | 0.014637 | 0.01457 | 0.0090677 | 0.010846 | 0.012514 | 0.0098628
| Total | 0.97952 | 1.282 | 1.298 | 1.2874 | 1.3087 | 1.3123 | 1.2476 | 1.2993 | 1.315 | 1.2735 | 1.3206 | 1.32 | 1.2361 | 1.2538 | 1.2788 | 1.241

## CGE TOTAL (2) (hidden)
| parameters | climate change total | carcinogenic effects | ionising radiation | non-carcinogenic effects | ozone layer depletion | photochemical ozone creation | respiratory effects, inorganics | freshwater and terrestrial acidification | freshwater ecotoxicity | freshwater eutrophication | marine eutrophication | terrestrial eutrophication | minerals and metals | dissipated water | fossils | land use
0 | gross_power_per_well | 0.1904% | 54.26% | 53% | 53.9% | 52.07% | 51.8% | 56.99% | 52.91% | 52.07% | 54.88% | 51.12% | 51.21% | 59.57% | 55.93% | 54.42% | 57.94%
1 | average_depth_of_wells | 0.07087% | 23.8% | 25.14% | 24.36% | 26.02% | 26.29% | 20.13% | 25.16% | 26.91% | 22.96% | 26.87% | 26.77% | 17.62% | 20.96% | 23.61% | 19.19%
2 | collection_pipelines | 0.001121% | 0.2989% | 0.1643% | 0.2421% | 0.09783% | 0.08224% | 0.7925% | 0.1631% | 0.05998% | 0.3928% | 0.04877% | 0.05315% | 0.5641% | 0.6637% | 0.3227% | 0.969%
3 | installed_capacity | 0.003713% | 1.24% | 1.229% | 1.244% | 1.227% | 1.23% | 1.196% | 1.226% | 1.266% | 1.225% | 1.228% | 1.228% | 1.208% | 1.191% | 1.218% | 1.187%
4 | co2_emissions | 99.67% | 0% | 0% | 0% | 0% | 0% | 0% | 0% | 0% | 0% | 0% | 0% | 0% | 0% | 0% | 0%
5 | lifetime | 0.005475% | 1.683% | 1.821% | 1.757% | 1.821% | 1.726% | 1.904% | 1.837% | 1.67% | 1.905% | 1.721% | 1.712% | 2.655% | 1.994% | 1.861% | 2.112%
6 | capacity_factor | 0.0005694% | 0.1798% | 0.1795% | 0.1829% | 0.176% | 0.1691% | 0.2019% | 0.1798% | 0.1698% | 0.1958% | 0.1662% | 0.1657% | 0.2469% | 0.2068% | 0.1884% | 0.2165%
7 | auxiliary_power | 1.821e-05% | 0.005657% | 0.005601% | 0.005735% | 0.005448% | 0.005211% | 0.006521% | 0.005603% | 0.005187% | 0.006206% | 0.005095% | 0.005081% | 0.008139% | 0.006647% | 0.005929% | 0.007032%
8 | specific_diesel_consumption | 0.001332% | 2.02e-05% | 1.035% | 0.0005955% | 1.377% | 1.515% | 0.04461% | 1.219% | 0.0002985% | 0.0005303% | 1.82% | 1.847% | 0.001133% | 0.001715% | 0.4% | 0.007903%
9 | specific_steel_consumption | 0.001502% | 0.9487% | 0.2442% | 0.7042% | 0.115% | 0.1216% | 1.297% | 0.1807% | 0.1721% | 0.8394% | 0.05902% | 0.05681% | 0.3577% | 1.444% | 0.5035% | 0.9267%
10 | specific_cement_consumption | 4.346e-05% | 4.526e-06% | 0.00211% | 0.0001159% | 0.001258% | 0.0007833% | 0.002302% | 0.001553% | 1.231e-05% | 0.001095% | 0.0009146% | 0.001034% | 0.4326% | 0.0009056% | 0.001879% | 0.01278%
11 | specific_drilling_mud_consumption | 2.632e-05% | 2.803e-05% | 0.002735% | 0.0004193% | 0.005928% | 0.001929% | 0.006501% | 0.002761% | 0.0001082% | 0.01111% | 0.001479% | 0.000765% | 0.003615% | 0.06555% | 0.03976% | 0.006283%
12 | initial_harmonic_decline_rate | 0.0325% | 10.6% | 9.909% | 10.43% | 9.585% | 9.501% | 11.46% | 9.851% | 9.726% | 10.78% | 9.257% | 9.273% | 11.65% | 11.32% | 10.51% | 11.62%
13 | production_to_injection_ratio | 0.002186% | 0.708% | 0.6912% | 0.7009% | 0.6785% | 0.6766% | 0.7426% | 0.6895% | 0.6712% | 0.7126% | 0.6673% | 0.6683% | 0.742% | 0.7299% | 0.7084% | 0.7467%
14 | success_rate_exploration_wells | 0.0003811% | 0.1296% | 0.135% | 0.1303% | 0.1377% | 0.1402% | 0.1133% | 0.1346% | 0.1365% | 0.1232% | 0.1421% | 0.1418% | 0.08947% | 0.1155% | 0.1263% | 0.1049%
15 | success_rate_primary_wells | 0.01498% | 5.146% | 5.407% | 5.304% | 5.611% | 5.654% | 4.293% | 5.408% | 5.977% | 4.994% | 5.787% | 5.764% | 4.111% | 4.506% | 5.101% | 4.163%
16 | success_rate_makeup_wells | 0.002853% | 1.001% | 1.035% | 1.033% | 1.076% | 1.084% | 0.8216% | 1.036% | 1.173% | 0.9674% | 1.108% | 1.104% | 0.7336% | 0.865% | 0.9786% | 0.7947%
|  |  | 78.06% | 78.14% | 78.26% | 78.09% | 78.09% | 77.11% | 78.07% | 78.97% | 77.84% | 77.99% | 77.98% | 77.2% | 76.89% | 78.03% | 77.12%

## EGE FIRST
| parameters | climate change total | carcinogenic effects | ionising radiation | non-carcinogenic effects | ozone layer depletion | photochemical ozone creation | respiratory effects, inorganics | freshwater and terrestrial acidification | freshwater ecotoxicity | freshwater eutrophication | marine eutrophication | terrestrial eutrophication | minerals and metals | dissipated water | fossils | land use
0 | Number of wells | 0.0003694 | 0.0004833 | 0.00075241 | 0.00065128 | 0.0018194 | 0.00088725 | 0.00024724 | 0.00084445 | 0.0013708 | 0.00050684 | 0.00091571 | 0.00091379 | 0.002242 | 0.00015278 | 0.00056617 | 0.0004323
1 | Depth (of wells) | 0.029943 | 0.030118 | 0.028912 | 0.03043 | 0.028884 | 0.028648 | 0.03019 | 0.028772 | 0.030887 | 0.029795 | 0.028482 | 0.028468 | 0.029205 | 0.029162 | 0.029632 | 0.030338
2 | Collection pipelines length | 5.9672e-05 | 0.00018643 | 2.7134e-05 | 0.00015161 | 1.8956e-05 | 1.5914e-05 | 0.00020207 | 2.5008e-05 | 6.5466e-05 | 0.00019838 | 1.1103e-05 | 1.1518e-05 | 0.00013788 | 0.00027246 | 5.8352e-05 | 0.00028284
3 | Installed capacity | 0.80835 | 0.70931 | 0.81187 | 0.72361 | 0.80743 | 0.81049 | 0.77954 | 0.81145 | 0.7221 | 0.72946 | 0.81038 | 0.8104 | 0.73043 | 0.73284 | 0.80881 | 0.75211
4 | Lifetime | 0.018067 | 0.016969 | 0.01817 | 0.017556 | 0.021065 | 0.018116 | 0.017646 | 0.018179 | 0.018388 | 0.017435 | 0.018095 | 0.018085 | 0.015494 | 0.016892 | 0.018226 | 0.017551
5 | Capacity factor | 0.0020007 | 0.00065385 | 0.0022075 | 0.00084177 | 0.0024667 | 0.0022996 | 0.0012029 | 0.0022535 | 0.0010907 | 0.00081753 | 0.0023487 | 0.0023519 | 0.0015844 | 0.00067432 | 0.0019471 | 0.0010827
6 | Auxiliary power | 0.0032296 | 0.0031659 | 0.0031863 | 0.0031903 | 0.0033506 | 0.0031508 | 0.0033609 | 0.003173 | 0.003115 | 0.0032247 | 0.0031324 | 0.0031304 | 0.0028381 | 0.0033026 | 0.0032641 | 0.0032852
7 | Diesel | 0.02405 | 4.9855e-05 | 0.032181 | 0.00037752 | 0.03494 | 0.035651 | 0.008124 | 0.03382 | 0.00021176 | 0.00035943 | 0.037163 | 0.0373 | 0.0004094 | 0.00085217 | 0.023694 | 0.0025241
8 | Steel | 0.0023683 | 0.012111 | 0.0010982 | 0.0090485 | 0.00057762 | 0.00063355 | 0.0096253 | 0.00086616 | 0.0033155 | 0.0104 | 0.00039551 | 0.0003854 | 0.0041798 | 0.01545 | 0.0024979 | 0.0099028
9 | Cement | 0.00013771 | 2.2733e-06 | 7.8088e-05 | 1.1268e-05 | 5.7836e-05 | 4.6504e-05 | 4.6233e-05 | 6.6752e-05 | 6.5008e-06 | 7.705e-06 | 4.7877e-05 | 5.0569e-05 | 0.012372 | 1.3995e-05 | 7.9674e-05 | 0.00029863
10 | Drilling mud | 7.5827e-05 | 1.485e-05 | 2.7472e-05 | 5.4735e-05 | 3.1539e-05 | 1.8957e-05 | 0.0001437 | 2.541e-05 | 2.8167e-05 | 0.00030479 | 1.5044e-05 | 1.0688e-05 | 0.0001378 | 0.00080173 | 0.00017917 | 0.00019257
11 | Wells (for stimulation) | 0.0023295 | 7.9278e-05 | 0.0028748 | 0.00019081 | 0.0033021 | 0.0029747 | 0.0013065 | 0.0029269 | 8.1209e-05 | 0.00034349 | 0.0030563 | 0.0030661 | 0.00086209 | 0.00052784 | 0.0023206 | 0.00069513
12 | Water (for stimulation) | 0.004094 | 0.00011681 | 0.0054101 | 0.00028341 | 0.005689 | 0.0057479 | 0.001979 | 0.0055713 | 0.00014326 | 0.00047249 | 0.005944 | 0.005964 | 2.6591e-05 | 0.00068286 | 0.004186 | 0.00085611
13 | Diesel (for stimulation) | 0.0038653 | 8.8591e-05 | 0.0047713 | 0.00025155 | 0.0051436 | 0.0051139 | 0.0018743 | 0.0049762 | 0.00014599 | 0.00037834 | 0.00528 | 0.005296 | 0.0014005 | 0.00053 | 0.0038293 | 0.0009137
14 | Success rate, exploratory wells | 0.033171 | 0.043524 | 0.031081 | 0.042442 | 0.030709 | 0.030309 | 0.038765 | 0.030691 | 0.041257 | 0.042006 | 0.029869 | 0.029829 | 0.032768 | 0.042332 | 0.033428 | 0.039994
15 | Success rate, primary wells | 0.037503 | 0.03695 | 0.036594 | 0.037683 | 0.036568 | 0.036505 | 0.036477 | 0.036522 | 0.039925 | 0.036712 | 0.036418 | 0.036407 | 0.037643 | 0.035336 | 0.037048 | 0.03712
| Total | 0.96961 | 0.85382 | 0.97924 | 0.86678 | 0.98205 | 0.98061 | 0.93073 | 0.98016 | 0.86213 | 0.87242 | 0.98155 | 0.98167 | 0.87173 | 0.87982 | 0.96977 | 0.89758

## EGE FIRST (2) (hidden)
| parameters | climate change total | carcinogenic effects | ionising radiation | non-carcinogenic effects | ozone layer depletion | photochemical ozone creation | respiratory effects, inorganics | freshwater and terrestrial acidification | freshwater ecotoxicity | freshwater eutrophication | marine eutrophication | terrestrial eutrophication | minerals and metals | dissipated water | fossils | land use
0 | number_of_wells | 0.0381% | 0.04984% | 0.0776% | 0.06717% | 0.1876% | 0.09151% | 0.0255% | 0.08709% | 0.1414% | 0.05227% | 0.09444% | 0.09424% | 0.2312% | 0.01576% | 0.05839% | 0.04458%
1 | average_depth_of_wells | 3.088% | 3.106% | 2.982% | 3.138% | 2.979% | 2.955% | 3.114% | 2.967% | 3.185% | 3.073% | 2.937% | 2.936% | 3.012% | 3.008% | 3.056% | 3.129%
2 | collection_pipelines | 0.006154% | 0.01923% | 0.002798% | 0.01564% | 0.001955% | 0.001641% | 0.02084% | 0.002579% | 0.006752% | 0.02046% | 0.001145% | 0.001188% | 0.01422% | 0.0281% | 0.006018% | 0.02917%
3 | installed_capacity | 83.37% | 73.15% | 83.73% | 74.63% | 83.27% | 83.59% | 80.4% | 83.69% | 74.47% | 75.23% | 83.58% | 83.58% | 75.33% | 75.58% | 83.42% | 77.57%
4 | lifetime | 1.863% | 1.75% | 1.874% | 1.811% | 2.173% | 1.868% | 1.82% | 1.875% | 1.896% | 1.798% | 1.866% | 1.865% | 1.598% | 1.742% | 1.88% | 1.81%
5 | capacity_factor | 0.2063% | 0.06743% | 0.2277% | 0.08681% | 0.2544% | 0.2372% | 0.1241% | 0.2324% | 0.1125% | 0.08431% | 0.2422% | 0.2426% | 0.1634% | 0.06954% | 0.2008% | 0.1117%
6 | auxiliary_power | 0.3331% | 0.3265% | 0.3286% | 0.329% | 0.3456% | 0.325% | 0.3466% | 0.3272% | 0.3213% | 0.3326% | 0.3231% | 0.3228% | 0.2927% | 0.3406% | 0.3366% | 0.3388%
7 | specific_diesel_consumption | 2.48% | 0.005142% | 3.319% | 0.03893% | 3.603% | 3.677% | 0.8379% | 3.488% | 0.02184% | 0.03707% | 3.833% | 3.847% | 0.04222% | 0.08789% | 2.444% | 0.2603%
8 | specific_steel_consumption | 0.2443% | 1.249% | 0.1133% | 0.9332% | 0.05957% | 0.06534% | 0.9927% | 0.08933% | 0.3419% | 1.073% | 0.04079% | 0.03975% | 0.4311% | 1.593% | 0.2576% | 1.021%
9 | specific_cement_consumption | 0.0142% | 0.0002345% | 0.008054% | 0.001162% | 0.005965% | 0.004796% | 0.004768% | 0.006884% | 0.0006705% | 0.0007946% | 0.004938% | 0.005215% | 1.276% | 0.001443% | 0.008217% | 0.0308%
10 | specific_drilling_mud_consumption | 0.00782% | 0.001532% | 0.002833% | 0.005645% | 0.003253% | 0.001955% | 0.01482% | 0.002621% | 0.002905% | 0.03143% | 0.001552% | 0.001102% | 0.01421% | 0.08269% | 0.01848% | 0.01986%
11 | number_of_wells_stimulated_0to1 | 0.2402% | 0.008176% | 0.2965% | 0.01968% | 0.3406% | 0.3068% | 0.1347% | 0.3019% | 0.008375% | 0.03543% | 0.3152% | 0.3162% | 0.08891% | 0.05444% | 0.2393% | 0.07169%
12 | water_stimulation | 0.4222% | 0.01205% | 0.558% | 0.02923% | 0.5867% | 0.5928% | 0.2041% | 0.5746% | 0.01477% | 0.04873% | 0.613% | 0.6151% | 0.002742% | 0.07043% | 0.4317% | 0.08829%
13 | specific_electricity_stimulation | 0.3986% | 0.009137% | 0.4921% | 0.02594% | 0.5305% | 0.5274% | 0.1933% | 0.5132% | 0.01506% | 0.03902% | 0.5446% | 0.5462% | 0.1444% | 0.05466% | 0.3949% | 0.09423%
14 | success_rate_exploration_wells | 3.421% | 4.489% | 3.206% | 4.377% | 3.167% | 3.126% | 3.998% | 3.165% | 4.255% | 4.332% | 3.081% | 3.076% | 3.379% | 4.366% | 3.448% | 4.125%
15 | success_rate_primary_wells | 3.868% | 3.811% | 3.774% | 3.886% | 3.771% | 3.765% | 3.762% | 3.767% | 4.118% | 3.786% | 3.756% | 3.755% | 3.882% | 3.644% | 3.821% | 3.828%

## EGE TOTAL
| parameters | climate change total | carcinogenic effects | ionising radiation | non-carcinogenic effects | ozone layer depletion | photochemical ozone creation | respiratory effects, inorganics | freshwater and terrestrial acidification | freshwater ecotoxicity | freshwater eutrophication | marine eutrophication | terrestrial eutrophication | minerals and metals | dissipated water | fossils | land use
0 | Number of wells | 0.039891 | 0.039303 | 0.039526 | 0.0392 | 0.039232 | 0.039399 | 0.040264 | 0.039478 | 0.038415 | 0.039372 | 0.039332 | 0.039333 | 0.040651 | 0.039807 | 0.039754 | 0.040259
1 | Depth (of wells) | 0.069352 | 0.087419 | 0.065687 | 0.086246 | 0.064619 | 0.064706 | 0.07691 | 0.065127 | 0.087476 | 0.084291 | 0.064086 | 0.064024 | 0.074895 | 0.082406 | 0.06922 | 0.080713
2 | Collection pipelines length | 6.905e-06 | 2.744e-05 | 1.768e-06 | 2.0773e-05 | 8.6002e-07 | 6.7668e-07 | 4.0782e-05 | 1.5736e-06 | 5.2979e-06 | 3.3854e-05 | 3.495e-07 | 3.7704e-07 | 3.4023e-05 | 5.4836e-05 | 6.3903e-06 | 7.229e-05
3 | Installed capacity | 0.94291 | 0.95045 | 0.9325 | 0.95177 | 0.92474 | 0.92769 | 0.95828 | 0.93018 | 0.94653 | 0.95359 | 0.9255 | 0.92537 | 0.94849 | 0.95565 | 0.94249 | 0.95902
4 | Lifetime | 0.037408 | 0.030865 | 0.038199 | 0.032018 | 0.041862 | 0.038373 | 0.034271 | 0.038339 | 0.033207 | 0.032135 | 0.038506 | 0.038504 | 0.033032 | 0.03174 | 0.037461 | 0.033304
5 | Capacity factor | 0.0017787 | 0.0021231 | 0.0016831 | 0.002091 | 0.0018127 | 0.0016453 | 0.0020079 | 0.0016671 | 0.0020094 | 0.0021224 | 0.0016301 | 0.001629 | 0.0022379 | 0.0021527 | 0.001768 | 0.0021245
6 | Auxiliary power | 0.0048536 | 0.0040724 | 0.0049184 | 0.0041947 | 0.0054419 | 0.0049302 | 0.0045425 | 0.0049316 | 0.0042515 | 0.0042234 | 0.0049387 | 0.004938 | 0.0043135 | 0.0042396 | 0.0048565 | 0.0044098
7 | Diesel | 0.096133 | 2.3816e-05 | 0.13181 | 0.00065181 | 0.14332 | 0.14762 | 0.028062 | 0.13924 | 0.00033694 | 0.00058365 | 0.15458 | 0.1552 | 0.00087193 | 0.0017991 | 0.094171 | 0.0073892
8 | Steel | 0.0019785 | 0.01919 | 0.00056365 | 0.013239 | 0.00021639 | 0.0002142 | 0.0146 | 0.00037375 | 0.0032856 | 0.015891 | 9.0378e-05 | 8.6099e-05 | 0.0046953 | 0.026381 | 0.0021486 | 0.015174
9 | Cement | 0.00047164 | 7.3449e-07 | 4.0077e-05 | 1.7568e-05 | 1.9519e-05 | 1.1375e-05 | 0.00020957 | 2.6461e-05 | 1.9195e-06 | 0.00016686 | 1.1565e-05 | 1.2937e-05 | 0.045415 | 0.00013237 | 6.5722e-05 | 0.0016857
10 | Drilling mud | 9.975e-06 | 1.5855e-07 | 1.8135e-06 | 2.2162e-06 | 3.2088e-06 | 9.7718e-07 | 2.0678e-05 | 1.6414e-06 | 5.8794e-07 | 5.9113e-05 | 6.5234e-07 | 3.3397e-07 | 1.3481e-05 | 0.00033554 | 4.8613e-05 | 2.8991e-05
11 | Wells (for stimulation) | 0.01026 | 3.0672e-05 | 0.013699 | 0.00017879 | 0.014357 | 0.014681 | 0.0036896 | 0.01419 | 6.4677e-05 | 0.00044204 | 0.015347 | 0.015415 | 0.0033271 | 0.00076369 | 0.010057 | 0.0014434
12 | Water (for stimulation) | 0.0065699 | 1.8845e-05 | 0.0087701 | 0.00011144 | 0.0092115 | 0.0094235 | 0.0023487 | 0.0091045 | 4.0643e-05 | 0.00027165 | 0.0098515 | 0.0098947 | 0.0021004 | 0.00046878 | 0.0064379 | 0.0009072
13 | Diesel (for stimulation) | 0.0050709 | 1.0058e-05 | 0.006713 | 7.0128e-05 | 0.0072132 | 0.0074045 | 0.0017492 | 0.0071197 | 2.8186e-05 | 0.00014078 | 0.007742 | 0.0077751 | 0.0014534 | 0.00023691 | 0.0049449 | 0.00060655
14 | Success rate, exploratory wells | 0.037322 | 0.037529 | 0.037508 | 0.038159 | 0.03752 | 0.037698 | 0.035924 | 0.037546 | 0.041051 | 0.03637 | 0.037658 | 0.037641 | 0.026591 | 0.034486 | 0.037526 | 0.034927
15 | Success rate, primary wells | 0.061721 | 0.075064 | 0.05896 | 0.075061 | 0.058207 | 0.058226 | 0.066526 | 0.058532 | 0.078679 | 0.073226 | 0.057725 | 0.05765 | 0.062562 | 0.071046 | 0.062141 | 0.069254
| Total | 1.3157 | 1.2461 | 1.3406 | 1.243 | 1.3478 | 1.352 | 1.2695 | 1.3459 | 1.2354 | 1.2429 | 1.357 | 1.3575 | 1.2507 | 1.2517 | 1.3131 | 1.2513

## EGE TOTAL (2) (hidden)
| parameters | climate change total | carcinogenic effects | ionising radiation | non-carcinogenic effects | ozone layer depletion | photochemical ozone creation | respiratory effects, inorganics | freshwater and terrestrial acidification | freshwater ecotoxicity | freshwater eutrophication | marine eutrophication | terrestrial eutrophication | minerals and metals | dissipated water | fossils | land use
0 | number_of_wells | 3.032% | 2.987% | 3.004% | 2.979% | 2.982% | 2.994% | 3.06% | 3% | 2.92% | 2.992% | 2.989% | 2.989% | 3.09% | 3.025% | 3.021% | 3.06%
1 | average_depth_of_wells | 5.271% | 6.644% | 4.992% | 6.555% | 4.911% | 4.918% | 5.845% | 4.95% | 6.648% | 6.406% | 4.871% | 4.866% | 5.692% | 6.263% | 5.261% | 6.134%
2 | collection_pipelines | 0.0005248% | 0.002086% | 0.0001344% | 0.001579% | 6.536e-05% | 5.143e-05% | 0.0031% | 0.0001196% | 0.0004027% | 0.002573% | 2.656e-05% | 2.866e-05% | 0.002586% | 0.004168% | 0.0004857% | 0.005494%
3 | installed_capacity | 71.66% | 72.24% | 70.87% | 72.34% | 70.28% | 70.51% | 72.83% | 70.7% | 71.94% | 72.48% | 70.34% | 70.33% | 72.09% | 72.63% | 71.63% | 72.89%
4 | lifetime | 2.843% | 2.346% | 2.903% | 2.433% | 3.182% | 2.916% | 2.605% | 2.914% | 2.524% | 2.442% | 2.927% | 2.926% | 2.51% | 2.412% | 2.847% | 2.531%
5 | capacity_factor | 0.1352% | 0.1614% | 0.1279% | 0.1589% | 0.1378% | 0.125% | 0.1526% | 0.1267% | 0.1527% | 0.1613% | 0.1239% | 0.1238% | 0.1701% | 0.1636% | 0.1344% | 0.1615%
6 | auxiliary_power | 0.3689% | 0.3095% | 0.3738% | 0.3188% | 0.4136% | 0.3747% | 0.3452% | 0.3748% | 0.3231% | 0.321% | 0.3754% | 0.3753% | 0.3278% | 0.3222% | 0.3691% | 0.3352%
7 | specific_diesel_consumption | 7.306% | 0.00181% | 10.02% | 0.04954% | 10.89% | 11.22% | 2.133% | 10.58% | 0.02561% | 0.04436% | 11.75% | 11.8% | 0.06627% | 0.1367% | 7.157% | 0.5616%
8 | specific_steel_consumption | 0.1504% | 1.458% | 0.04284% | 1.006% | 0.01645% | 0.01628% | 1.11% | 0.02841% | 0.2497% | 1.208% | 0.006869% | 0.006544% | 0.3569% | 2.005% | 0.1633% | 1.153%
9 | specific_cement_consumption | 0.03585% | 5.582e-05% | 0.003046% | 0.001335% | 0.001484% | 0.0008645% | 0.01593% | 0.002011% | 0.0001459% | 0.01268% | 0.000879% | 0.0009833% | 3.452% | 0.01006% | 0.004995% | 0.1281%
10 | specific_drilling_mud_consumption | 0.0007581% | 1.205e-05% | 0.0001378% | 0.0001684% | 0.0002439% | 7.427e-05% | 0.001572% | 0.0001247% | 4.469e-05% | 0.004493% | 4.958e-05% | 2.538e-05% | 0.001025% | 0.0255% | 0.003695% | 0.002203%
11 | number_of_wells_stimulated_0to1 | 0.7798% | 0.002331% | 1.041% | 0.01359% | 1.091% | 1.116% | 0.2804% | 1.078% | 0.004916% | 0.0336% | 1.166% | 1.172% | 0.2529% | 0.05804% | 0.7643% | 0.1097%
12 | water_stimulation | 0.4993% | 0.001432% | 0.6666% | 0.00847% | 0.7001% | 0.7162% | 0.1785% | 0.692% | 0.003089% | 0.02065% | 0.7487% | 0.752% | 0.1596% | 0.03563% | 0.4893% | 0.06895%
13 | specific_electricity_stimulation | 0.3854% | 0.0007645% | 0.5102% | 0.00533% | 0.5482% | 0.5628% | 0.1329% | 0.5411% | 0.002142% | 0.0107% | 0.5884% | 0.5909% | 0.1105% | 0.01801% | 0.3758% | 0.0461%
14 | success_rate_exploration_wells | 2.837% | 2.852% | 2.851% | 2.9% | 2.852% | 2.865% | 2.73% | 2.854% | 3.12% | 2.764% | 2.862% | 2.861% | 2.021% | 2.621% | 2.852% | 2.655%
15 | success_rate_primary_wells | 4.691% | 5.705% | 4.481% | 5.705% | 4.424% | 4.425% | 5.056% | 4.449% | 5.98% | 5.565% | 4.387% | 4.382% | 4.755% | 5.4% | 4.723% | 5.264%
|  | 76.93% | 78.88% | 75.87% | 78.89% | 75.19% | 75.42% | 78.68% | 75.65% | 78.59% | 78.88% | 75.21% | 75.2% | 77.78% | 78.89% | 76.89% | 79.02%
|  | 78.97% | 72.24% | 80.89% | 72.39% | 81.18% | 81.73% | 74.97% | 81.28% | 71.96% | 72.52% | 82.09% | 82.13% | 72.15% | 72.77% | 78.79% | 73.45%