## CGE FIRST
| parameters | climate change total | carcinogenic effects | ionising radiation | non-carcinogenic effects | ozone layer depletion | photochemical ozone creation | respiratory effects, inorganics | freshwater and terrestrial acidification | freshwater ecotoxicity | freshwater eutrophication | marine eutrophication | terrestrial eutrophication | minerals and metals | dissipated water | fossils | land use
0 | gross_power_per_well | 0.0010285 | 0.63265 | 0.60722 | 0.62621 | 0.5928 | 0.58907 | 0.66734 | 0.60468 | 0.59634 | 0.63956 | 0.57819 | 0.57905 | 0.69504 | 0.65597 | 0.63012 | 0.67564
1 | average_depth_of_wells | 0.0022429 | 0.19561 | 0.20782 | 0.20219 | 0.21642 | 0.21886 | 0.15851 | 0.20793 | 0.23057 | 0.18771 | 0.22473 | 0.22384 | 0.14757 | 0.16512 | 0.19201 | 0.15282
2 | collection_pipelines | 4.1462e-05 | 0.0050419 | 0.0032382 | 0.0042918 | 0.0022737 | 0.0020456 | 0.010219 | 0.0032027 | 0.0016246 | 0.0060404 | 0.00146 | 0.0015376 | 0.0065025 | 0.0090536 | 0.0052025 | 0.011585
3 | installed_capacity | -0.00011682 | 0.0074897 | 0.0068062 | 0.0073683 | 0.006551 | 0.0065724 | 0.0074544 | 0.0066962 | 0.0069803 | 0.0073601 | 0.0063893 | 0.0063908 | 0.0069943 | 0.0074251 | 0.0070527 | 0.0073055
4 | co2_emissions | 0.94814 | 0 | 0 | 0 | 0 | 0 | 0 | 0 | 0 | 0 | 0 | 0 | 0 | 0 | 0 | 0
5 | lifetime | 0.00028054 | 0.012657 | 0.012984 | 0.013407 | 0.012938 | 0.01209 | 0.013898 | 0.013032 | 0.012959 | 0.014523 | 0.012042 | 0.011934 | 0.021004 | 0.014927 | 0.013311 | 0.015902
6 | capacity_factor | -2.8932e-05 | -0.00070981 | -0.00068777 | -0.0006822 | -0.0006266 | -0.00059492 | -0.00089292 | -0.00068013 | -0.00050252 | -0.00076899 | -0.00053894 | -0.00053957 | -0.00084095 | -0.00092452 | -0.0008131 | -0.00085695
7 | auxiliary_power | -6.1636e-06 | 0.0002424 | 0.0002401 | 0.00023095 | 0.00022092 | 0.00021217 | 0.0003462 | 0.00024003 | 0.00015893 | 0.0002705 | 0.00019882 | 0.00019968 | 0.00036852 | 0.00032974 | 0.00027113 | 0.00036457
8 | specific_diesel_consumption | 7.0368e-05 | 2.781e-06 | 0.0079282 | 2.0912e-05 | 0.010697 | 0.01181 | 0.00025515 | 0.0092795 | 2.2882e-05 | 1.2647e-05 | 0.014265 | 0.014416 | -4.3312e-05 | 1.3773e-05 | 0.0030467 | 6.3315e-06
9 | specific_steel_consumption | -0.00015569 | 0.0096806 | 0.0033274 | 0.0076404 | 0.0019352 | 0.0019915 | 0.012555 | 0.0026744 | 0.0026465 | 0.0088564 | 0.0012141 | 0.0011848 | 0.0049093 | 0.013792 | 0.0058551 | 0.0097062
10 | specific_cement_consumption | 4.7776e-06 | 1.5583e-05 | 0.0003435 | 7.9692e-05 | 0.00026042 | 0.00020233 | 0.00037546 | 0.00029303 | 2.5658e-05 | 0.00025346 | 0.00021732 | 0.00023167 | 0.0080989 | 0.00023071 | 0.00033125 | 0.00095601
11 | specific_drilling_mud_consumption | 7.341e-06 | 8.0658e-06 | 8.0845e-05 | 3.013e-05 | 0.00011877 | 5.9189e-05 | 0.00018972 | 7.8645e-05 | 9.2579e-06 | 0.00022407 | 4.6718e-05 | 3.1842e-05 | 0.00013468 | 0.00086755 | 0.00052199 | 0.00017446
12 | initial_harmonic_decline_rate | 0.0010978 | 0.07114 | 0.069637 | 0.0706 | 0.067953 | 0.067433 | 0.075928 | 0.069648 | 0.067396 | 0.07219 | 0.066163 | 0.066379 | 0.080707 | 0.073314 | 0.071702 | 0.077812
13 | production_to_injection_ratio | -0.00030533 | 0.0021755 | 0.001006 | 0.0022271 | 0.00089441 | 0.00083342 | 0.0016441 | 0.00090632 | 0.0025579 | 0.0020966 | 0.00076159 | 0.00074479 | 0.002136 | 0.0018198 | 0.0012904 | 0.0018474
14 | success_rate_exploration_wells | -8.3355e-05 | 0.0044205 | 0.0045638 | 0.0044137 | 0.0045625 | 0.0046123 | 0.0041995 | 0.0045644 | 0.0044622 | 0.0042755 | 0.0046136 | 0.0046206 | 0.0034891 | 0.0040926 | 0.0043731 | 0.0040397
15 | success_rate_primary_wells | -1.4878e-05 | 0.037473 | 0.039812 | 0.038758 | 0.04143 | 0.041745 | 0.031211 | 0.039917 | 0.04403 | 0.036325 | 0.042854 | 0.042707 | 0.03012 | 0.032201 | 0.03703 | 0.030609
16 | success_rate_makeup_wells | 0.00038047 | 0.0036704 | 0.0036892 | 0.0041417 | 0.0041994 | 0.004262 | 0.0012977 | 0.0036791 | 0.0062815 | 0.0032394 | 0.004591 | 0.0045239 | 0.00098604 | 0.001786 | 0.0030311 | 0.0011981
| Total | 0.95258 | 0.98156 | 0.96802 | 0.98093 | 0.96263 | 0.9612 | 0.98453 | 0.96615 | 0.97556 | 0.98217 | 0.9572 | 0.95725 | 1.0072 | 0.98002 | 0.97434 | 0.98911

## CGE FIRST (2)
| parameters | climate change total | carcinogenic effects | ionising radiation | non-carcinogenic effects | ozone layer depletion | photochemical ozone creation | respiratory effects, inorganics | freshwater and terrestrial acidification | freshwater ecotoxicity | freshwater eutrophication | marine eutrophication | terrestrial eutrophication | minerals and metals | dissipated water | fossils | land use
0 | gross_power_per_well | 0.108% | 64.45% | 62.73% | 63.84% | 61.58% | 61.28% | 67.78% | 62.59% | 61.13% | 65.12% | 60.4% | 60.49% | 69.01% | 66.93% | 64.67% | 68.31%
1 | average_depth_of_wells | 0.2355% | 19.93% | 21.47% | 20.61% | 22.48% | 22.77% | 16.1% | 21.52% | 23.63% | 19.11% | 23.48% | 23.38% | 14.65% | 16.85% | 19.71% | 15.45%
2 | collection_pipelines | 0.004353% | 0.5137% | 0.3345% | 0.4375% | 0.2362% | 0.2128% | 1.038% | 0.3315% | 0.1665% | 0.615% | 0.1525% | 0.1606% | 0.6456% | 0.9238% | 0.534% | 1.171%
3 | installed_capacity | -0.01226% | 0.763% | 0.7031% | 0.7512% | 0.6805% | 0.6838% | 0.7572% | 0.6931% | 0.7155% | 0.7494% | 0.6675% | 0.6676% | 0.6944% | 0.7576% | 0.7239% | 0.7386%
4 | co2_emissions | 99.53% | 0% | 0% | 0% | 0% | 0% | 0% | 0% | 0% | 0% | 0% | 0% | 0% | 0% | 0% | 0%
5 | lifetime | 0.02945% | 1.29% | 1.341% | 1.367% | 1.344% | 1.258% | 1.412% | 1.349% | 1.328% | 1.479% | 1.258% | 1.247% | 2.085% | 1.523% | 1.366% | 1.608%
6 | capacity_factor | -0.003037% | -0.07231% | -0.07105% | -0.06955% | -0.06509% | -0.06189% | -0.09069% | -0.0704% | -0.05151% | -0.07829% | -0.0563% | -0.05637% | -0.0835% | -0.09434% | -0.08345% | -0.08664%
7 | auxiliary_power | -0.000647% | 0.0247% | 0.0248% | 0.02354% | 0.02295% | 0.02207% | 0.03516% | 0.02484% | 0.01629% | 0.02754% | 0.02077% | 0.02086% | 0.03659% | 0.03365% | 0.02783% | 0.03686%
8 | specific_diesel_consumption | 0.007387% | 0.0002833% | 0.819% | 0.002132% | 1.111% | 1.229% | 0.02592% | 0.9605% | 0.002346% | 0.001288% | 1.49% | 1.506% | -0.0043% | 0.001405% | 0.3127% | 0.0006401%
9 | specific_steel_consumption | -0.01634% | 0.9862% | 0.3437% | 0.7789% | 0.201% | 0.2072% | 1.275% | 0.2768% | 0.2713% | 0.9017% | 0.1268% | 0.1238% | 0.4874% | 1.407% | 0.6009% | 0.9813%
10 | specific_cement_consumption | 0.0005015% | 0.001588% | 0.03548% | 0.008124% | 0.02705% | 0.02105% | 0.03814% | 0.03033% | 0.00263% | 0.02581% | 0.0227% | 0.0242% | 0.8041% | 0.02354% | 0.034% | 0.09665%
11 | specific_drilling_mud_consumption | 0.0007706% | 0.0008217% | 0.008352% | 0.003072% | 0.01234% | 0.006158% | 0.01927% | 0.00814% | 0.000949% | 0.02281% | 0.004881% | 0.003326% | 0.01337% | 0.08852% | 0.05357% | 0.01764%
12 | initial_harmonic_decline_rate | 0.1152% | 7.248% | 7.194% | 7.197% | 7.059% | 7.015% | 7.712% | 7.209% | 6.908% | 7.35% | 6.912% | 6.934% | 8.013% | 7.481% | 7.359% | 7.867%
13 | production_to_injection_ratio | -0.03205% | 0.2216% | 0.1039% | 0.227% | 0.09291% | 0.08671% | 0.167% | 0.09381% | 0.2622% | 0.2135% | 0.07956% | 0.07781% | 0.2121% | 0.1857% | 0.1324% | 0.1868%
14 | success_rate_exploration_wells | -0.00875% | 0.4504% | 0.4715% | 0.4499% | 0.474% | 0.4798% | 0.4265% | 0.4724% | 0.4574% | 0.4353% | 0.482% | 0.4827% | 0.3464% | 0.4176% | 0.4488% | 0.4084%
15 | success_rate_primary_wells | -0.001562% | 3.818% | 4.113% | 3.951% | 4.304% | 4.343% | 3.17% | 4.132% | 4.513% | 3.698% | 4.477% | 4.461% | 2.991% | 3.286% | 3.801% | 3.095%
16 | success_rate_makeup_wells | 0.03994% | 0.3739% | 0.3811% | 0.4222% | 0.4362% | 0.4434% | 0.1318% | 0.3808% | 0.6439% | 0.3298% | 0.4796% | 0.4726% | 0.0979% | 0.1822% | 0.3111% | 0.1211%

## CGE TOTAL
| parameters | climate change total | carcinogenic effects | ionising radiation | non-carcinogenic effects | ozone layer depletion | photochemical ozone creation | respiratory effects, inorganics | freshwater and terrestrial acidification | freshwater ecotoxicity | freshwater eutrophication | marine eutrophication | terrestrial eutrophication | minerals and metals | dissipated water | fossils | land use
0 | gross_power_per_well | 0.0019188 | 0.80438 | 0.79374 | 0.80129 | 0.78328 | 0.78078 | 0.83161 | 0.79378 | 0.78442 | 0.8096 | 0.77345 | 0.77506 | 0.85865 | 0.8123 | 0.80429 | 0.84636
1 | average_depth_of_wells | 0.00071312 | 0.31594 | 0.3307 | 0.32336 | 0.34274 | 0.34711 | 0.26199 | 0.3305 | 0.3594 | 0.30258 | 0.35522 | 0.35383 | 0.224 | 0.27421 | 0.30899 | 0.24816
2 | collection_pipelines | 1.1289e-05 | 0.0039292 | 0.0021413 | 0.0031859 | 0.0012779 | 0.0010757 | 0.010195 | 0.0021225 | 0.00079681 | 0.0051317 | 0.0006391 | 0.00069619 | 0.0071643 | 0.0085975 | 0.0041879 | 0.012402
3 | installed_capacity | 3.7391e-05 | 0.016317 | 0.016064 | 0.016397 | 0.016082 | 0.016133 | 0.015417 | 0.016008 | 0.016852 | 0.016036 | 0.016144 | 0.016135 | 0.015411 | 0.015453 | 0.015848 | 0.015247
4 | co2_emissions | 0.97588 | 0 | 0 | 0 | 0 | 0 | 0 | 0 | 0 | 0 | 0 | 0 | 0 | 0 | 0 | 0
5 | lifetime | 5.512e-05 | 0.02136 | 0.022822 | 0.022289 | 0.022822 | 0.021676 | 0.023729 | 0.022971 | 0.021309 | 0.024016 | 0.021629 | 0.021501 | 0.032464 | 0.025003 | 0.023278 | 0.026174
6 | capacity_factor | 5.7323e-06 | 0.0023411 | 0.002319 | 0.0023833 | 0.0022781 | 0.0021911 | 0.0025778 | 0.0023193 | 0.0022313 | 0.0025342 | 0.0021576 | 0.00215 | 0.0031165 | 0.0026567 | 0.002424 | 0.0027532
7 | auxiliary_power | 1.8333e-07 | 7.4498e-05 | 7.3108e-05 | 7.5585e-05 | 7.1232e-05 | 6.8224e-05 | 8.4211e-05 | 7.3041e-05 | 6.8951e-05 | 8.1269e-05 | 6.6821e-05 | 6.6599e-05 | 0.00010381 | 8.6389e-05 | 7.7105e-05 | 9.0401e-05
8 | specific_diesel_consumption | 1.341e-05 | 2.66e-07 | 0.013722 | 7.8505e-06 | 0.018336 | 0.020227 | 0.00057776 | 0.016165 | 3.9683e-06 | 6.9454e-06 | 0.024387 | 0.024729 | 1.4456e-05 | 2.2293e-05 | 0.0052511 | 0.00010171
9 | specific_steel_consumption | 1.5122e-05 | 0.012571 | 0.0032 | 0.0093342 | 0.0015085 | 0.0015975 | 0.016843 | 0.0023641 | 0.0022956 | 0.011055 | 0.00077572 | 0.00074623 | 0.0045759 | 0.018891 | 0.0065823 | 0.011966
10 | specific_cement_consumption | 4.3761e-07 | 5.9593e-08 | 2.7517e-05 | 1.5266e-06 | 1.644e-05 | 1.0248e-05 | 2.9696e-05 | 2.0231e-05 | 1.6358e-07 | 1.4332e-05 | 1.1986e-05 | 1.354e-05 | 0.0054523 | 1.176e-05 | 2.4417e-05 | 0.00016398
11 | specific_drilling_mud_consumption | 2.6502e-07 | 3.6914e-07 | 3.5704e-05 | 5.5255e-06 | 7.7505e-05 | 2.5253e-05 | 8.3986e-05 | 3.5989e-05 | 1.4377e-06 | 0.00014556 | 1.9393e-05 | 1.0026e-05 | 4.6121e-05 | 0.00085347 | 0.00051743 | 8.0807e-05
12 | initial_harmonic_decline_rate | 0.00032725 | 0.14169 | 0.13067 | 0.13969 | 0.12656 | 0.12558 | 0.14961 | 0.12969 | 0.13187 | 0.14316 | 0.12256 | 0.12272 | 0.15144 | 0.14842 | 0.13805 | 0.15146
13 | production_to_injection_ratio | 2.2011e-05 | 0.0093638 | 0.009115 | 0.0092829 | 0.0089759 | 0.0089645 | 0.0096208 | 0.0090839 | 0.0089804 | 0.0093726 | 0.0088647 | 0.0088731 | 0.0094853 | 0.0095234 | 0.0092871 | 0.0096199
14 | success_rate_exploration_wells | 3.8367e-06 | 0.001714 | 0.001769 | 0.0017244 | 0.0018068 | 0.0018415 | 0.0014697 | 0.0017608 | 0.0018213 | 0.0016197 | 0.00187 | 0.0018643 | 0.0011446 | 0.0015073 | 0.0016487 | 0.0013539
15 | success_rate_primary_wells | 0.00015079 | 0.066916 | 0.068973 | 0.06888 | 0.071474 | 0.072088 | 0.054964 | 0.068817 | 0.077701 | 0.064573 | 0.073726 | 0.073396 | 0.051554 | 0.05811 | 0.065204 | 0.052994
16 | success_rate_makeup_wells | 2.8724e-05 | 0.012963 | 0.013297 | 0.013389 | 0.013834 | 0.013957 | 0.01044 | 0.013288 | 0.015344 | 0.012459 | 0.0143 | 0.014235 | 0.0092368 | 0.011054 | 0.012516 | 0.010061
| Total | 0.97918 | 1.4096 | 1.4087 | 1.4113 | 1.4111 | 1.4133 | 1.3892 | 1.409 | 1.4231 | 1.4024 | 1.4158 | 1.416 | 1.3739 | 1.3867 | 1.3982 | 1.389

## CGE TOTAL (2)
| parameters | climate change total | carcinogenic effects | ionising radiation | non-carcinogenic effects | ozone layer depletion | photochemical ozone creation | respiratory effects, inorganics | freshwater and terrestrial acidification | freshwater ecotoxicity | freshwater eutrophication | marine eutrophication | terrestrial eutrophication | minerals and metals | dissipated water | fossils | land use
0 | gross_power_per_well | 0.196% | 57.07% | 56.35% | 56.78% | 55.51% | 55.24% | 59.86% | 56.34% | 55.12% | 57.73% | 54.63% | 54.73% | 62.5% | 58.58% | 57.52% | 60.93%
1 | average_depth_of_wells | 0.07283% | 22.41% | 23.48% | 22.91% | 24.29% | 24.56% | 18.86% | 23.46% | 25.25% | 21.58% | 25.09% | 24.99% | 16.3% | 19.77% | 22.1% | 17.87%
2 | collection_pipelines | 0.001153% | 0.2788% | 0.152% | 0.2257% | 0.09056% | 0.07611% | 0.7338% | 0.1506% | 0.05599% | 0.3659% | 0.04514% | 0.04916% | 0.5215% | 0.62% | 0.2995% | 0.8929%
3 | installed_capacity | 0.003819% | 1.158% | 1.14% | 1.162% | 1.14% | 1.142% | 1.11% | 1.136% | 1.184% | 1.143% | 1.14% | 1.139% | 1.122% | 1.114% | 1.133% | 1.098%
4 | co2_emissions | 99.66% | 0% | 0% | 0% | 0% | 0% | 0% | 0% | 0% | 0% | 0% | 0% | 0% | 0% | 0% | 0%
5 | lifetime | 0.005629% | 1.515% | 1.62% | 1.579% | 1.617% | 1.534% | 1.708% | 1.63% | 1.497% | 1.713% | 1.528% | 1.518% | 2.363% | 1.803% | 1.665% | 1.884%
6 | capacity_factor | 0.0005854% | 0.1661% | 0.1646% | 0.1689% | 0.1614% | 0.155% | 0.1856% | 0.1646% | 0.1568% | 0.1807% | 0.1524% | 0.1518% | 0.2268% | 0.1916% | 0.1734% | 0.1982%
7 | auxiliary_power | 1.872e-05% | 0.005285% | 0.00519% | 0.005356% | 0.005048% | 0.004827% | 0.006062% | 0.005184% | 0.004845% | 0.005795% | 0.00472% | 0.004703% | 0.007556% | 0.00623% | 0.005515% | 0.006508%
8 | specific_diesel_consumption | 0.001369% | 1.887e-05% | 0.9741% | 0.0005563% | 1.299% | 1.431% | 0.04159% | 1.147% | 0.0002788% | 0.0004953% | 1.722% | 1.746% | 0.001052% | 0.001608% | 0.3756% | 0.007323%
9 | specific_steel_consumption | 0.001544% | 0.8918% | 0.2272% | 0.6614% | 0.1069% | 0.113% | 1.212% | 0.1678% | 0.1613% | 0.7883% | 0.05479% | 0.0527% | 0.3331% | 1.362% | 0.4708% | 0.8615%
10 | specific_cement_consumption | 4.469e-05% | 4.228e-06% | 0.001953% | 0.0001082% | 0.001165% | 0.0007251% | 0.002138% | 0.001436% | 1.149e-05% | 0.001022% | 0.0008466% | 0.0009562% | 0.3969% | 0.000848% | 0.001746% | 0.01181%
11 | specific_drilling_mud_consumption | 2.707e-05% | 2.619e-05% | 0.002535% | 0.0003915% | 0.005492% | 0.001787% | 0.006045% | 0.002554% | 0.000101% | 0.01038% | 0.00137% | 0.000708% | 0.003357% | 0.06155% | 0.03701% | 0.005818%
12 | initial_harmonic_decline_rate | 0.03342% | 10.05% | 9.276% | 9.898% | 8.969% | 8.885% | 10.77% | 9.204% | 9.267% | 10.21% | 8.656% | 8.666% | 11.02% | 10.7% | 9.874% | 10.9%
13 | production_to_injection_ratio | 0.002248% | 0.6643% | 0.6471% | 0.6578% | 0.6361% | 0.6343% | 0.6925% | 0.6447% | 0.631% | 0.6683% | 0.6261% | 0.6266% | 0.6904% | 0.6868% | 0.6642% | 0.6926%
14 | success_rate_exploration_wells | 0.0003918% | 0.1216% | 0.1256% | 0.1222% | 0.128% | 0.1303% | 0.1058% | 0.125% | 0.128% | 0.1155% | 0.1321% | 0.1317% | 0.08331% | 0.1087% | 0.1179% | 0.09747%
15 | success_rate_primary_wells | 0.0154% | 4.747% | 4.896% | 4.881% | 5.065% | 5.101% | 3.956% | 4.884% | 5.46% | 4.605% | 5.207% | 5.183% | 3.752% | 4.191% | 4.663% | 3.815%
16 | success_rate_makeup_wells | 0.002933% | 0.9196% | 0.9439% | 0.9487% | 0.9803% | 0.9875% | 0.7515% | 0.9431% | 1.078% | 0.8884% | 1.01% | 1.005% | 0.6723% | 0.7972% | 0.8952% | 0.7244%
|  |  | 79.48% | 79.82% | 79.69% | 79.8% | 79.8% | 78.72% | 79.79% | 80.38% | 79.31% | 79.72% | 79.72% | 78.8% | 78.35% | 79.62% | 78.8%

## EGE FIRST
| parameters | climate change total | carcinogenic effects | ionising radiation | non-carcinogenic effects | ozone layer depletion | photochemical ozone creation | respiratory effects, inorganics | freshwater and terrestrial acidification | freshwater ecotoxicity | freshwater eutrophication | marine eutrophication | terrestrial eutrophication | minerals and metals | dissipated water | fossils | land use
0 | number_of_wells | 0.0053777 | 0.0047731 | 0.0050076 | 0.0050932 | 0.0046752 | 0.0048739 | 0.0051372 | 0.0049372 | 0.0055873 | 0.0051362 | 0.0048511 | 0.0048525 | 0.0080795 | 0.0047094 | 0.0051404 | 0.0055973
1 | average_depth_of_wells | 0.025774 | 0.025954 | 0.024918 | 0.026292 | 0.024759 | 0.024724 | 0.02573 | 0.024812 | 0.027059 | 0.025634 | 0.024604 | 0.024594 | 0.025798 | 0.024799 | 0.025472 | 0.026024
2 | collection_pipelines | 4.1988e-05 | 0.00015108 | 1.8491e-05 | 0.00012056 | 1.243e-05 | 1.067e-05 | 0.00015587 | 1.6914e-05 | 5.0333e-05 | 0.00015811 | 7.3706e-06 | 7.6431e-06 | 9.9021e-05 | 0.00021973 | 4.1281e-05 | 0.00022158
3 | installed_capacity | 0.74327 | 0.65729 | 0.74727 | 0.67131 | 0.74382 | 0.74563 | 0.71813 | 0.74676 | 0.6745 | 0.67568 | 0.74541 | 0.74541 | 0.66196 | 0.67618 | 0.74512 | 0.69203
4 | lifetime | 0.014806 | 0.013681 | 0.014972 | 0.014256 | 0.017451 | 0.014936 | 0.014321 | 0.014986 | 0.015096 | 0.014232 | 0.014934 | 0.014926 | 0.012977 | 0.013709 | 0.014971 | 0.014257
5 | capacity_factor | 0.0018311 | 0.00053605 | 0.0020309 | 0.00070827 | 0.0022571 | 0.0021174 | 0.001102 | 0.0020748 | 0.00091307 | 0.00068951 | 0.0021616 | 0.0021645 | 0.00131 | 0.00058326 | 0.0017921 | 0.0009492
6 | auxiliary_power | 0.0029323 | 0.0033237 | 0.0028185 | 0.0033296 | 0.0029279 | 0.0027629 | 0.0032363 | 0.002796 | 0.0033117 | 0.0033559 | 0.0027363 | 0.0027334 | 0.0030656 | 0.0033658 | 0.0029646 | 0.0033071
7 | specific_diesel_consumption | 0.0208 | 8.9327e-06 | 0.028239 | 0.00015758 | 0.030466 | 0.031423 | 0.0065103 | 0.029737 | 5.6496e-05 | 0.00014891 | 0.032803 | 0.03293 | 0.00015786 | 0.00047369 | 0.020478 | 0.001729
8 | specific_steel_consumption | 0.0030576 | 0.014513 | 0.0014666 | 0.011099 | 0.00084498 | 0.00085976 | 0.011505 | 0.0011662 | 0.0044223 | 0.012635 | 0.00054276 | 0.00052902 | 0.0053743 | 0.01814 | 0.0032237 | 0.011974
9 | specific_cement_consumption | -0.00021399 | -6.0462e-06 | -9.6051e-05 | -2.9702e-05 | -7.1942e-05 | -5.5344e-05 | -0.00010633 | -8.0881e-05 | -1.2424e-05 | -5.1693e-05 | -5.6591e-05 | -5.9778e-05 | 0.010713 | -3.9333e-05 | -0.000106 | 9.6026e-05
10 | specific_drilling_mud_consumption | 0.00013096 | 2.289e-05 | 5.0656e-05 | 8.465e-05 | 6.6337e-05 | 3.5786e-05 | 0.00022956 | 4.7386e-05 | 4.3477e-05 | 0.00045992 | 2.8744e-05 | 2.049e-05 | 0.00020661 | 0.0011663 | 0.00030098 | 0.00029862
11 | number_of_wells_stimulated_0to1 | 0.00022736 | -4.4624e-05 | 0.00046972 | -0.00010501 | 0.00058169 | 0.00051857 | -1.3213e-05 | 0.00049372 | -9.2386e-05 | -0.00013771 | 0.000553 | 0.0005584 | -0.0003796 | -0.00011135 | 0.00022819 | -0.00015416
12 | water_stimulation | 0.0039308 | 0.00012337 | 0.005131 | 0.00029834 | 0.0054047 | 0.0054306 | 0.0019712 | 0.0052747 | 0.00015338 | 0.0004946 | 0.0056067 | 0.0056245 | 9.0955e-05 | 0.00070805 | 0.0040204 | 0.00088695
13 | specific_electricity_stimulation | 0.0026038 | 3.8436e-05 | 0.0033024 | 0.00011708 | 0.0034842 | 0.0035695 | 0.0011587 | 0.0034596 | 6.1687e-05 | 0.00018478 | 0.0036987 | 0.0037113 | 0.00077273 | 0.00027582 | 0.0025823 | 0.00050067
14 | success_rate_exploration_wells | 0.026967 | 0.039825 | 0.024643 | 0.038558 | 0.023757 | 0.023801 | 0.033408 | 0.024215 | 0.037619 | 0.03818 | 0.023347 | 0.023305 | 0.029857 | 0.03827 | 0.02724 | 0.035511
15 | success_rate_primary_wells | 0.034441 | 0.034283 | 0.033818 | 0.034929 | 0.033852 | 0.033799 | 0.033419 | 0.033781 | 0.037289 | 0.033819 | 0.033741 | 0.033731 | 0.032831 | 0.032363 | 0.034138 | 0.033841
| Total | 0.88598 | 0.79447 | 0.89406 | 0.80622 | 0.89429 | 0.89444 | 0.85589 | 0.89448 | 0.80605 | 0.81062 | 0.89497 | 0.89504 | 0.79291 | 0.81482 | 0.88761 | 0.82707

## EGE FIRST (2)
| parameters | climate change total | carcinogenic effects | ionising radiation | non-carcinogenic effects | ozone layer depletion | photochemical ozone creation | respiratory effects, inorganics | freshwater and terrestrial acidification | freshwater ecotoxicity | freshwater eutrophication | marine eutrophication | terrestrial eutrophication | minerals and metals | dissipated water | fossils | land use
0 | number_of_wells | 0.607% | 0.5387% | 0.5652% | 0.5749% | 0.5277% | 0.5501% | 0.5798% | 0.5573% | 0.6306% | 0.5797% | 0.5475% | 0.5477% | 0.9119% | 0.5316% | 0.5802% | 0.6318%
1 | average_depth_of_wells | 2.909% | 2.929% | 2.812% | 2.968% | 2.795% | 2.791% | 2.904% | 2.801% | 3.054% | 2.893% | 2.777% | 2.776% | 2.912% | 2.799% | 2.875% | 2.937%
2 | collection_pipelines | 0.004739% | 0.01705% | 0.002087% | 0.01361% | 0.001403% | 0.001204% | 0.01759% | 0.001909% | 0.005681% | 0.01785% | 0.0008319% | 0.0008627% | 0.01118% | 0.0248% | 0.004659% | 0.02501%
3 | installed_capacity | 83.89% | 74.19% | 84.34% | 75.77% | 83.95% | 84.16% | 81.06% | 84.29% | 76.13% | 76.26% | 84.13% | 84.13% | 74.71% | 76.32% | 84.1% | 78.11%
4 | lifetime | 1.671% | 1.544% | 1.69% | 1.609% | 1.97% | 1.686% | 1.616% | 1.691% | 1.704% | 1.606% | 1.686% | 1.685% | 1.465% | 1.547% | 1.69% | 1.609%
5 | capacity_factor | 0.2067% | 0.0605% | 0.2292% | 0.07994% | 0.2548% | 0.239% | 0.1244% | 0.2342% | 0.1031% | 0.07782% | 0.244% | 0.2443% | 0.1479% | 0.06583% | 0.2023% | 0.1071%
6 | auxiliary_power | 0.331% | 0.3751% | 0.3181% | 0.3758% | 0.3305% | 0.3118% | 0.3653% | 0.3156% | 0.3738% | 0.3788% | 0.3088% | 0.3085% | 0.346% | 0.3799% | 0.3346% | 0.3733%
7 | specific_diesel_consumption | 2.348% | 0.001008% | 3.187% | 0.01779% | 3.439% | 3.547% | 0.7348% | 3.356% | 0.006377% | 0.01681% | 3.702% | 3.717% | 0.01782% | 0.05347% | 2.311% | 0.1951%
8 | specific_steel_consumption | 0.3451% | 1.638% | 0.1655% | 1.253% | 0.09537% | 0.09704% | 1.299% | 0.1316% | 0.4991% | 1.426% | 0.06126% | 0.05971% | 0.6066% | 2.047% | 0.3639% | 1.351%
9 | specific_cement_consumption | -0.02415% | -0.0006824% | -0.01084% | -0.003352% | -0.00812% | -0.006247% | -0.012% | -0.009129% | -0.001402% | -0.005835% | -0.006387% | -0.006747% | 1.209% | -0.00444% | -0.01196% | 0.01084%
10 | specific_drilling_mud_consumption | 0.01478% | 0.002584% | 0.005717% | 0.009554% | 0.007487% | 0.004039% | 0.02591% | 0.005348% | 0.004907% | 0.05191% | 0.003244% | 0.002313% | 0.02332% | 0.1316% | 0.03397% | 0.03371%
11 | number_of_wells_stimulated_0to1 | 0.02566% | -0.005037% | 0.05302% | -0.01185% | 0.06566% | 0.05853% | -0.001491% | 0.05573% | -0.01043% | -0.01554% | 0.06242% | 0.06303% | -0.04285% | -0.01257% | 0.02576% | -0.0174%
12 | water_stimulation | 0.4437% | 0.01392% | 0.5791% | 0.03367% | 0.61% | 0.613% | 0.2225% | 0.5953% | 0.01731% | 0.05583% | 0.6328% | 0.6348% | 0.01027% | 0.07992% | 0.4538% | 0.1001%
13 | specific_electricity_stimulation | 0.2939% | 0.004338% | 0.3727% | 0.01321% | 0.3933% | 0.4029% | 0.1308% | 0.3905% | 0.006963% | 0.02086% | 0.4175% | 0.4189% | 0.08722% | 0.03113% | 0.2915% | 0.05651%
14 | success_rate_exploration_wells | 3.044% | 4.495% | 2.781% | 4.352% | 2.681% | 2.686% | 3.771% | 2.733% | 4.246% | 4.309% | 2.635% | 2.63% | 3.37% | 4.319% | 3.075% | 4.008%
15 | success_rate_primary_wells | 3.887% | 3.87% | 3.817% | 3.942% | 3.821% | 3.815% | 3.772% | 3.813% | 4.209% | 3.817% | 3.808% | 3.807% | 3.706% | 3.653% | 3.853% | 3.82%

## EGE TOTAL
| parameters | climate change total | carcinogenic effects | ionising radiation | non-carcinogenic effects | ozone layer depletion | photochemical ozone creation | respiratory effects, inorganics | freshwater and terrestrial acidification | freshwater ecotoxicity | freshwater eutrophication | marine eutrophication | terrestrial eutrophication | minerals and metals | dissipated water | fossils | land use
0 | number_of_wells | 0.029184 | 0.033922 | 0.028486 | 0.033367 | 0.028144 | 0.028186 | 0.031717 | 0.028348 | 0.032758 | 0.033432 | 0.028046 | 0.028036 | 0.031812 | 0.033535 | 0.029313 | 0.032758
1 | average_depth_of_wells | 0.0525 | 0.077674 | 0.04905 | 0.075496 | 0.048055 | 0.047999 | 0.062535 | 0.048473 | 0.07647 | 0.073638 | 0.047395 | 0.047332 | 0.059991 | 0.071636 | 0.052803 | 0.067593
2 | collection_pipelines | 5.1285e-06 | 2.4134e-05 | 1.2902e-06 | 1.7999e-05 | 6.245e-07 | 4.8993e-07 | 3.2704e-05 | 1.144e-06 | 4.584e-06 | 2.9302e-05 | 2.5219e-07 | 2.7196e-07 | 2.7794e-05 | 4.7153e-05 | 4.7761e-06 | 6.0133e-05
3 | installed_capacity | 0.69213 | 0.75938 | 0.68252 | 0.75746 | 0.67573 | 0.67667 | 0.72681 | 0.67974 | 0.76452 | 0.75557 | 0.67418 | 0.67395 | 0.69654 | 0.74825 | 0.6968 | 0.73608
4 | lifetime | 0.028859 | 0.028707 | 0.028839 | 0.029294 | 0.031417 | 0.02871 | 0.028816 | 0.028817 | 0.030328 | 0.029327 | 0.02869 | 0.028676 | 0.02826 | 0.02875 | 0.029078 | 0.029153
5 | capacity_factor | 0.0013209 | 0.0018791 | 0.0012264 | 0.0018224 | 0.0013138 | 0.0011889 | 0.0016148 | 0.0012098 | 0.0017491 | 0.0018477 | 0.0011737 | 0.0011725 | 0.0018427 | 0.0018608 | 0.001321 | 0.001776
6 | auxiliary_power | 0.0035771 | 0.0035287 | 0.0035669 | 0.0035816 | 0.0039269 | 0.0035487 | 0.0036036 | 0.0035633 | 0.0036229 | 0.0036023 | 0.0035434 | 0.0035417 | 0.0034627 | 0.003595 | 0.0036021 | 0.0036186
7 | specific_diesel_consumption | 0.078239 | 2.0984e-05 | 0.10619 | 0.00056961 | 0.11508 | 0.11832 | 0.023805 | 0.1119 | 0.0002932 | 0.00050935 | 0.1236 | 0.12407 | 0.00072029 | 0.0015703 | 0.076915 | 0.0063337
8 | specific_steel_consumption | 0.0014626 | 0.01644 | 0.00041053 | 0.011228 | 0.00015696 | 0.00015492 | 0.011504 | 0.00027129 | 0.0028118 | 0.01344 | 6.5175e-05 | 6.2066e-05 | 0.0037797 | 0.02206 | 0.0015983 | 0.012353
9 | specific_cement_consumption | 0.00035082 | 6.4594e-07 | 2.9259e-05 | 1.522e-05 | 1.4178e-05 | 8.2373e-06 | 0.00016812 | 1.9243e-05 | 1.6607e-06 | 0.00014442 | 8.3468e-06 | 9.3342e-06 | 0.037327 | 0.00011382 | 4.9143e-05 | 0.001403
10 | specific_drilling_mud_consumption | 7.4051e-06 | 1.3946e-07 | 1.3232e-06 | 1.92e-06 | 2.3296e-06 | 7.0745e-07 | 1.6572e-05 | 1.193e-06 | 5.0872e-07 | 5.112e-05 | 4.7069e-07 | 2.4089e-07 | 1.1005e-05 | 0.0002879 | 3.6296e-05 | 2.4098e-05
11 | number_of_wells_stimulated_0to1 | 0.007672 | 2.7003e-05 | 0.010056 | 0.00015524 | 0.010479 | 0.010685 | 0.0029796 | 0.010373 | 5.6032e-05 | 0.00038391 | 0.011129 | 0.011173 | 0.0027366 | 0.0006596 | 0.0075682 | 0.0012068
12 | water_stimulation | 0.0048718 | 1.6577e-05 | 0.0063823 | 9.6572e-05 | 0.0066675 | 0.0068012 | 0.0018838 | 0.0065989 | 3.5166e-05 | 0.00023518 | 0.0070844 | 0.0071127 | 0.0017173 | 0.00040334 | 0.0048034 | 0.00075489
13 | specific_electricity_stimulation | 0.0037969 | 8.8495e-06 | 0.0049493 | 6.0802e-05 | 0.0052946 | 0.0054206 | 0.0014079 | 0.0052313 | 2.44e-05 | 0.00012196 | 0.0056507 | 0.0056729 | 0.00119 | 0.00020394 | 0.0037257 | 0.00050545
14 | success_rate_exploration_wells | 0.028245 | 0.03301 | 0.027982 | 0.033135 | 0.027869 | 0.027933 | 0.029095 | 0.027917 | 0.035671 | 0.03152 | 0.027818 | 0.027796 | 0.021674 | 0.029684 | 0.02859 | 0.029165
15 | success_rate_primary_wells | 0.047871 | 0.071054 | 0.044577 | 0.069824 | 0.043706 | 0.04357 | 0.056526 | 0.044032 | 0.073025 | 0.068039 | 0.043007 | 0.042933 | 0.055195 | 0.065483 | 0.048416 | 0.061657
| Total | 0.9801 | 1.0257 | 0.99426 | 1.0161 | 0.99786 | 0.9992 | 0.98252 | 0.9965 | 1.0214 | 1.0119 | 1.0014 | 1.0015 | 0.94629 | 1.0081 | 0.98462 | 0.98444

## EGE TOTAL (2)
| parameters | climate change total | carcinogenic effects | ionising radiation | non-carcinogenic effects | ozone layer depletion | photochemical ozone creation | respiratory effects, inorganics | freshwater and terrestrial acidification | freshwater ecotoxicity | freshwater eutrophication | marine eutrophication | terrestrial eutrophication | minerals and metals | dissipated water | fossils | land use
0 | number_of_wells | 2.978% | 3.461% | 2.906% | 3.404% | 2.872% | 2.876% | 3.236% | 2.892% | 3.342% | 3.411% | 2.862% | 2.861% | 3.246% | 3.422% | 2.991% | 3.342%
1 | average_depth_of_wells | 5.357% | 7.925% | 5.005% | 7.703% | 4.903% | 4.897% | 6.381% | 4.946% | 7.802% | 7.513% | 4.836% | 4.829% | 6.121% | 7.309% | 5.388% | 6.897%
2 | collection_pipelines | 0.0005233% | 0.002462% | 0.0001316% | 0.001836% | 6.372e-05% | 4.999e-05% | 0.003337% | 0.0001167% | 0.0004677% | 0.00299% | 2.573e-05% | 2.775e-05% | 0.002836% | 0.004811% | 0.0004873% | 0.006135%
3 | installed_capacity | 70.62% | 77.48% | 69.64% | 77.28% | 68.95% | 69.04% | 74.16% | 69.35% | 78% | 77.09% | 68.79% | 68.76% | 71.07% | 76.34% | 71.1% | 75.1%
4 | lifetime | 2.945% | 2.929% | 2.942% | 2.989% | 3.206% | 2.929% | 2.94% | 2.94% | 3.094% | 2.992% | 2.927% | 2.926% | 2.883% | 2.933% | 2.967% | 2.974%
5 | capacity_factor | 0.1348% | 0.1917% | 0.1251% | 0.1859% | 0.134% | 0.1213% | 0.1648% | 0.1234% | 0.1785% | 0.1885% | 0.1198% | 0.1196% | 0.188% | 0.1899% | 0.1348% | 0.1812%
6 | auxiliary_power | 0.365% | 0.36% | 0.3639% | 0.3654% | 0.4007% | 0.3621% | 0.3677% | 0.3636% | 0.3697% | 0.3675% | 0.3615% | 0.3614% | 0.3533% | 0.3668% | 0.3675% | 0.3692%
7 | specific_diesel_consumption | 7.983% | 0.002141% | 10.83% | 0.05812% | 11.74% | 12.07% | 2.429% | 11.42% | 0.02992% | 0.05197% | 12.61% | 12.66% | 0.07349% | 0.1602% | 7.848% | 0.6462%
8 | specific_steel_consumption | 0.1492% | 1.677% | 0.04189% | 1.146% | 0.01601% | 0.01581% | 1.174% | 0.02768% | 0.2869% | 1.371% | 0.00665% | 0.006333% | 0.3856% | 2.251% | 0.1631% | 1.26%
9 | specific_cement_consumption | 0.03579% | 6.591e-05% | 0.002985% | 0.001553% | 0.001447% | 0.0008405% | 0.01715% | 0.001963% | 0.0001694% | 0.01474% | 0.0008516% | 0.0009524% | 3.809% | 0.01161% | 0.005014% | 0.1432%
10 | specific_drilling_mud_consumption | 0.0007555% | 1.423e-05% | 0.000135% | 0.0001959% | 0.0002377% | 7.218e-05% | 0.001691% | 0.0001217% | 5.191e-05% | 0.005216% | 4.802e-05% | 2.458e-05% | 0.001123% | 0.02938% | 0.003703% | 0.002459%
11 | number_of_wells_stimulated_0to1 | 0.7828% | 0.002755% | 1.026% | 0.01584% | 1.069% | 1.09% | 0.304% | 1.058% | 0.005717% | 0.03917% | 1.135% | 1.14% | 0.2792% | 0.0673% | 0.7722% | 0.1231%
12 | water_stimulation | 0.4971% | 0.001691% | 0.6512% | 0.009853% | 0.6803% | 0.6939% | 0.1922% | 0.6733% | 0.003588% | 0.024% | 0.7228% | 0.7257% | 0.1752% | 0.04115% | 0.4901% | 0.07702%
13 | specific_electricity_stimulation | 0.3874% | 0.0009029% | 0.505% | 0.006204% | 0.5402% | 0.5531% | 0.1436% | 0.5338% | 0.00249% | 0.01244% | 0.5765% | 0.5788% | 0.1214% | 0.02081% | 0.3801% | 0.05157%
14 | success_rate_exploration_wells | 2.882% | 3.368% | 2.855% | 3.381% | 2.843% | 2.85% | 2.969% | 2.848% | 3.64% | 3.216% | 2.838% | 2.836% | 2.211% | 3.029% | 2.917% | 2.976%
15 | success_rate_primary_wells | 4.884% | 7.25% | 4.548% | 7.124% | 4.459% | 4.445% | 5.767% | 4.493% | 7.451% | 6.942% | 4.388% | 4.38% | 5.632% | 6.681% | 4.94% | 6.291%
|  | 75.98% | 85.41% | 74.64% | 84.99% | 73.85% | 73.94% | 80.54% | 74.3% | 85.81% | 84.6% | 73.62% | 73.59% | 77.19% | 83.65% | 76.48% | 82%
|  | 78.6% | 77.48% | 80.47% | 77.34% | 80.69% | 81.11% | 76.59% | 80.77% | 78.03% | 77.14% | 81.4% | 81.42% | 71.14% | 76.5% | 78.94% | 75.75%