## Conventional
Parameters for simplified models
Study | Technology | Carbon footprint (gCO2 eq./kWh) | Operational CO2 emissions (g/kWh) | Operational CH4 emissions (g/kWh) | Notes
Buonocore et al. 2015 | Dry steam | 248 | 163.5366 | 0.92854
Bravi and Basosi 2014 (BG3) | Single Flash | 690.1667 | 398 | 9.81
Bravi and Basosi 2014 (PC3) | Dry steam | 603 | 465 | 5.45
Bravi and Basosi 2014 (PC4) | Dry steam | 717.5 | 529 | 8.2
Bravi and Basosi 2014 (PC5) | Dry steam | 795.3333 | 677 | 6.95
Hondo 2005 | Double Flash | 15 | N/A | N/A
Atilgan and Azapagic 2016 | Double Flash | 63 | N/A | N/A
Marchand et al. 2015 | Double Flash | 47 | 41.6 | 0.00326
Sullivan et al. 2010 | Single Flash | 103 | 98.9 | 0 | Part I
Paulillo et al. 2019 (SF) | Single Flash | 26.8 | 23.4678 | 0.035
Paulillo et al. 2019 (DF) | Double Flash | 23.7 | 20.8922 | 0.031

## Enhanced
Parameters for simplified models
Study | Technology | Carbon footprint (gCO2 eq./kWh) | Diesel consumption (GJ/m) | Installed capacity (MW) | Depth of wells (m) | Success rate (%) | Notes
Frick et al. 2010 (A1) | Binary | 54 | 7.5 | 1.75 | 3800 | 100
Frick et al. 2010 (B1) | Binary | 53 | 7.5 | 1.75 | 4700 | 100
Frick et al. 2010 (C1) | Binary | 7 | 8.5 | 11.1 | 4800 | 100
Frick et al. 2010 (D1) | Binary | 750 | 9.5 | 0.46 | 5000 | 100
Lacirignola and Blanc 2013 (S6) | Binary | 36.7 | 4 | 2.28 | 4000 | 100
Lacirignola and Blanc 2013 (S8) | Binary | 16.9 | 5 | 5.46 | 2500 | 100
Lacirignola and Blanc 2013 (S2) | Binary | 49.8 | 6 | 1.14 | 4000 | 100
Pratiwi et al. 2018 (S2) | Binary | 24.73 | 5.798 | 4.943 | 5704 | 100 | Installed power is not reported for other scenarios
Paulillo et al. 2020 (base) | Binary | 46.6 | 7.23 | 1 | 4025 | 100
Paulillo et al. 2020 (MW3) | Binary | 17.5 | 7.23 | 3 | 4025 | 100
Treyer et al. 2015 (Base) | Binary | 63.5 | 14.1624 | 8.9 | 5000 | 100
Bauer et al. 2017 (D-M) | Binary | 67.3 | 9.7668 | 2.2 | 5000 | 100 | Double, medium case
Bauer et al. 2017 (T-M) | Binary | 51.9 | 9.7668 | 4.4 | 5000 | 100 | Triple, medium case
Sullivan et al. 2010 | Binary | Cannot be used; inventory is aggregated and only net installed power is reported

## Binary
Study | Technology | GHG (g CO2 eq./kWh) | Notes | Parameters for simplified models
CO2 emissions
Martin Gamboa et al., 2015 | Binary | 2.25 | Binary from high-enthalpy reservoir with wells depths of ~ 400-700m, in a cogeneration plant | 0 | g/kWh
Rule et al., 2009 | Binary | 5.6 | Not much info on this. | 0 | g/kWh
Sullivan et al. 2010 | Binary | 5.7 | Part I | 0 | g/kWh

## Bravi&Basosi
Global warming, kg CO2 eq./MWh
Unit
|  | BG3 | PC3 | PC4 | PC5 | Average
Year | 2002 | 452 | 618 | 682 | 814 | 641.5
| 2004 | 381 | 572 | N/A | N/A | 476.5
| 2005 | 864 | 550 | N/A | N/A | 707
| 2006 | 608 | 683 | N/A | N/A | 645.5
| 2007 | N/A | 528 | N/A | N/A | 528
| 2008 | 1040 | 588 | 753 | 722 | 775.75
| 2009 | 796 | 682 | N/A | 850 | 776
| Average | 690.1667 | 603 | 717.5 | 795.3333 | 650.0357
| Average SF |  | 670.1667
Functional unit
1MWh

## IPCC
| Minimum | 25th perc | 50th perc | 75th perc | Maximum
Geothermal | 6 | 20 | 45 | 57 | 79
Ref: Moomaw, W., P. Burgherr, G. Heath, M. Lenzen, J. Nyboer, A. Verbruggen, 2011: Annex II: Methodology. In IPCC Special Report on Renewable Energy Sources and Climate Change Mitigation [O. Edenhofer, R. Pichs-Madruga, Y. Sokona, K. Seyboth, P. Matschoss, S. Kadner, T. Zwickel, P. Eickemeier, G. Hansen, S. Schlömer, C. von Stechow (eds)], Cambridge University Press, Cambridge, United Kingdom and New York, NY, USA.
Note on A2: Andrea Paulillo: Including both EGS and conventional