## CGE FIRST
| parameters | climate change total | carcinogenic effects | ionising radiation | non-carcinogenic effects | ozone layer depletion | photochemical ozone creation | respiratory effects, inorganics | freshwater and terrestrial acidification | freshwater ecotoxicity | freshwater eutrophication | marine eutrophication | terrestrial eutrophication | minerals and metals | dissipated water | fossils | land use
0 | Producers capacity | 0.0022419 | 0.60236 | 0.57821 | 0.5969 | 0.56536 | 0.56126 | 0.6333 | 0.57558 | 0.56928 | 0.60982 | 0.55137 | 0.55184 | 0.6586 | 0.62694 | 0.60045 | 0.63954
1 | Depth (of wells) | 0.0026096 | 0.20349 | 0.21486 | 0.21045 | 0.22355 | 0.22567 | 0.16609 | 0.21491 | 0.23939 | 0.19616 | 0.23157 | 0.2306 | 0.15548 | 0.17346 | 0.19946 | 0.16086
2 | Collection pipelines length | 1.8276e-05 | 0.0037839 | 0.0023302 | 0.0031483 | 0.0015867 | 0.0014371 | 0.0079825 | 0.0022997 | 0.0010945 | 0.0045021 | 0.00099883 | 0.0010577 | 0.0043683 | 0.0069566 | 0.0038716 | 0.00899
3 | Installed capacity | 0.00022458 | 0.00492 | 0.0045724 | 0.0048065 | 0.0044511 | 0.0045987 | 0.0043757 | 0.0044949 | 0.0047877 | 0.0044858 | 0.004529 | 0.0045411 | 0.0032533 | 0.004139 | 0.0043858 | 0.0040018
4 | Operational CO2 emissions | 0.94888 | 0 | 0 | 0 | 0 | 0 | 0 | 0 | 0 | 0 | 0 | 0 | 0 | 0 | 0 | 0
5 | Lifetime | 0.00011352 | 0.0041179 | 0.0041293 | 0.0046339 | 0.0041738 | 0.0036617 | 0.0045952 | 0.0041432 | 0.0045477 | 0.0052486 | 0.0037024 | 0.0036162 | 0.0091832 | 0.0054492 | 0.0042043 | 0.0058668
6 | Capacity factor | 8.206e-05 | 0.0020483 | 0.0018712 | 0.0020258 | 0.0017642 | 0.0016978 | 0.002289 | 0.0018476 | 0.0017553 | 0.0021663 | 0.0016067 | 0.0016034 | 0.0023228 | 0.0023686 | 0.0020861 | 0.0023007
7 | Auxiliary power | 5.2339e-06 | 0.0002699 | 0.0002584 | 0.00025934 | 0.00023856 | 0.00022894 | 0.00036842 | 0.0002579 | 0.00018847 | 0.00029862 | 0.00021465 | 0.00021529 | 0.00036537 | 0.00035613 | 0.00029265 | 0.00038757
8 | Diesel | 0.00017667 | 1.931e-05 | 0.011572 | 0.00011204 | 0.014829 | 0.01599 | 0.0010917 | 0.013229 | 8.3978e-05 | 0.00010302 | 0.018777 | 0.018944 | 0.00011141 | 0.00018214 | 0.0054134 | 0.00037793
9 | Steel | 0.00016591 | 0.0091852 | 0.0031252 | 0.0072289 | 0.0018052 | 0.001863 | 0.011899 | 0.0025043 | 0.0024801 | 0.0083699 | 0.0011284 | 0.001101 | 0.0045671 | 0.013063 | 0.0055247 | 0.0091492
10 | Cement | 1.7835e-05 | 6.2878e-06 | 0.00014503 | 3.2017e-05 | 0.00010968 | 8.7357e-05 | 0.00014826 | 0.0001228 | 1.1049e-05 | 9.9216e-05 | 9.4869e-05 | 0.00010188 | 0.004549 | 8.4898e-05 | 0.00013678 | 0.00039341
11 | Drilling mud | 1.7057e-05 | 2.0687e-05 | 0.00020626 | 7.9758e-05 | 0.00030127 | 0.00015995 | 0.00039628 | 0.00020485 | 3.3199e-05 | 0.0004915 | 0.00013398 | 9.4409e-05 | 0.0003126 | 0.0015341 | 0.0010127 | 0.0003881
12 | Initial harmonic decline rate | 0.001137 | 0.071571 | 0.069851 | 0.071222 | 0.068247 | 0.067671 | 0.075922 | 0.069884 | 0.068526 | 0.072736 | 0.06644 | 0.066652 | 0.081401 | 0.073466 | 0.071936 | 0.078139
13 | Producers-injectors ratio | 0.00030249 | 0.0015898 | 0.001436 | 0.0017118 | 0.0015395 | 0.0015048 | 0.00095537 | 0.00142 | 0.0022758 | 0.0014893 | 0.0015693 | 0.0015474 | 0.0011778 | 0.001106 | 0.0013362 | 0.000962
14 | Success rate, exploratory wells | 9.5765e-06 | 0.00603 | 0.0062483 | 0.0060183 | 0.0062247 | 0.0062449 | 0.0059381 | 0.006244 | 0.0058938 | 0.0059481 | 0.0062287 | 0.0062291 | 0.0050919 | 0.0058816 | 0.0060612 | 0.0057311
15 | Success rate, primary wells | 4.813e-05 | 0.037503 | 0.039158 | 0.038621 | 0.040684 | 0.041068 | 0.031409 | 0.039188 | 0.043555 | 0.036266 | 0.042116 | 0.041955 | 0.028189 | 0.032663 | 0.036677 | 0.030448
16 | Success rate, make-up wells | 0.00029021 | 0.0015416 | 0.0018914 | 0.0021244 | 0.0025553 | 0.002676 | 0.001267 | 0.0019479 | 0.0048723 | 0.00095936 | 0.0031293 | 0.0030804 | 0.00093124 | 0.0010845 | 0.00085911 | 0.00119
| Total | 0.95634 | 0.94846 | 0.93987 | 0.94937 | 0.93742 | 0.93582 | 0.94803 | 0.93828 | 0.94877 | 0.94914 | 0.93361 | 0.93319 | 0.95991 | 0.94873 | 0.94371 | 0.94872

## CGE FIRST (2) (hidden)
| parameters | climate change total | carcinogenic effects | ionising radiation | non-carcinogenic effects | ozone layer depletion | photochemical ozone creation | respiratory effects, inorganics | freshwater and terrestrial acidification | freshwater ecotoxicity | freshwater eutrophication | marine eutrophication | terrestrial eutrophication | minerals and metals | dissipated water | fossils | land use
0 | gross_power_per_well | 0.2344% | 63.51% | 61.52% | 62.87% | 60.31% | 59.97% | 66.8% | 61.34% | 60% | 64.25% | 59.06% | 59.14% | 68.61% | 66.08% | 63.63% | 67.41%
1 | average_depth_of_wells | 0.2729% | 21.46% | 22.86% | 22.17% | 23.85% | 24.12% | 17.52% | 22.9% | 25.23% | 20.67% | 24.8% | 24.71% | 16.2% | 18.28% | 21.14% | 16.96%
2 | collection_pipelines | 0.001911% | 0.3989% | 0.2479% | 0.3316% | 0.1693% | 0.1536% | 0.842% | 0.2451% | 0.1154% | 0.4743% | 0.107% | 0.1133% | 0.4551% | 0.7333% | 0.4103% | 0.9476%
3 | installed_capacity | 0.02348% | 0.5187% | 0.4865% | 0.5063% | 0.4748% | 0.4914% | 0.4616% | 0.4791% | 0.5046% | 0.4726% | 0.4851% | 0.4866% | 0.3389% | 0.4363% | 0.4647% | 0.4218%
4 | co2_emissions | 99.22% | 0% | 0% | 0% | 0% | 0% | 0% | 0% | 0% | 0% | 0% | 0% | 0% | 0% | 0% | 0%
5 | lifetime | 0.01187% | 0.4342% | 0.4394% | 0.4881% | 0.4452% | 0.3913% | 0.4847% | 0.4416% | 0.4793% | 0.553% | 0.3966% | 0.3875% | 0.9567% | 0.5744% | 0.4455% | 0.6184%
6 | capacity_factor | 0.008581% | 0.216% | 0.1991% | 0.2134% | 0.1882% | 0.1814% | 0.2414% | 0.1969% | 0.185% | 0.2282% | 0.1721% | 0.1718% | 0.242% | 0.2497% | 0.2211% | 0.2425%
7 | auxiliary_power | 0.0005473% | 0.02846% | 0.02749% | 0.02732% | 0.02545% | 0.02446% | 0.03886% | 0.02749% | 0.01986% | 0.03146% | 0.02299% | 0.02307% | 0.03806% | 0.03754% | 0.03101% | 0.04085%
8 | specific_diesel_consumption | 0.01847% | 0.002036% | 1.231% | 0.0118% | 1.582% | 1.709% | 0.1152% | 1.41% | 0.008851% | 0.01085% | 2.011% | 2.03% | 0.01161% | 0.0192% | 0.5736% | 0.03984%
9 | specific_steel_consumption | 0.01735% | 0.9684% | 0.3325% | 0.7614% | 0.1926% | 0.1991% | 1.255% | 0.2669% | 0.2614% | 0.8818% | 0.1209% | 0.118% | 0.4758% | 1.377% | 0.5854% | 0.9644%
10 | specific_cement_consumption | 0.001865% | 0.0006629% | 0.01543% | 0.003372% | 0.0117% | 0.009335% | 0.01564% | 0.01309% | 0.001165% | 0.01045% | 0.01016% | 0.01092% | 0.4739% | 0.008949% | 0.01449% | 0.04147%
11 | specific_drilling_mud_consumption | 0.001784% | 0.002181% | 0.02195% | 0.008401% | 0.03214% | 0.01709% | 0.0418% | 0.02183% | 0.003499% | 0.05178% | 0.01435% | 0.01012% | 0.03257% | 0.1617% | 0.1073% | 0.04091%
12 | initial_harmonic_decline_rate | 0.1189% | 7.546% | 7.432% | 7.502% | 7.28% | 7.231% | 8.008% | 7.448% | 7.223% | 7.663% | 7.116% | 7.142% | 8.48% | 7.744% | 7.623% | 8.236%
13 | production_to_injection_ratio | 0.03163% | 0.1676% | 0.1528% | 0.1803% | 0.1642% | 0.1608% | 0.1008% | 0.1513% | 0.2399% | 0.1569% | 0.1681% | 0.1658% | 0.1227% | 0.1166% | 0.1416% | 0.1014%
14 | success_rate_exploration_wells | 0.001001% | 0.6358% | 0.6648% | 0.6339% | 0.664% | 0.6673% | 0.6264% | 0.6655% | 0.6212% | 0.6267% | 0.6672% | 0.6675% | 0.5305% | 0.6199% | 0.6423% | 0.6041%
15 | success_rate_primary_wells | 0.005033% | 3.954% | 4.166% | 4.068% | 4.34% | 4.388% | 3.313% | 4.177% | 4.591% | 3.821% | 4.511% | 4.496% | 2.937% | 3.443% | 3.886% | 3.209%
16 | success_rate_makeup_wells | 0.03035% | 0.1625% | 0.2012% | 0.2238% | 0.2726% | 0.2859% | 0.1337% | 0.2076% | 0.5135% | 0.1011% | 0.3352% | 0.3301% | 0.09701% | 0.1143% | 0.09104% | 0.1254%

## CGE TOTAL
| parameters | climate change total | carcinogenic effects | ionising radiation | non-carcinogenic effects | ozone layer depletion | photochemical ozone creation | respiratory effects, inorganics | freshwater and terrestrial acidification | freshwater ecotoxicity | freshwater eutrophication | marine eutrophication | terrestrial eutrophication | minerals and metals | dissipated water | fossils | land use
0 | Producers capacity | 0.0018647 | 0.69561 | 0.6879 | 0.69389 | 0.68138 | 0.67978 | 0.711 | 0.68744 | 0.68466 | 0.69893 | 0.67509 | 0.67597 | 0.73638 | 0.70127 | 0.69593 | 0.719
1 | Depth (of wells) | 0.00069419 | 0.30511 | 0.3263 | 0.31363 | 0.3405 | 0.34506 | 0.2511 | 0.32685 | 0.3538 | 0.29237 | 0.35477 | 0.35335 | 0.21784 | 0.26276 | 0.3019 | 0.23812
2 | Collection pipelines length | 1.0983e-05 | 0.0038323 | 0.0021321 | 0.0031171 | 0.0012803 | 0.0010793 | 0.0098877 | 0.0021186 | 0.00078877 | 0.005002 | 0.00064403 | 0.00070162 | 0.0069724 | 0.0083217 | 0.0041261 | 0.012026
3 | Installed capacity | 3.6372e-05 | 0.015893 | 0.015951 | 0.016018 | 0.016063 | 0.016138 | 0.014916 | 0.015929 | 0.016642 | 0.015605 | 0.016215 | 0.016205 | 0.014938 | 0.014938 | 0.015582 | 0.014732
4 | Operational CO2 emissions | 0.97631 | 0 | 0 | 0 | 0 | 0 | 0 | 0 | 0 | 0 | 0 | 0 | 0 | 0 | 0 | 0
5 | Lifetime | 5.3625e-05 | 0.021575 | 0.023642 | 0.022617 | 0.023825 | 0.022657 | 0.023757 | 0.023862 | 0.02196 | 0.024255 | 0.02273 | 0.022596 | 0.032816 | 0.025003 | 0.023802 | 0.026215
6 | Capacity factor | 5.5769e-06 | 0.0023055 | 0.0023299 | 0.0023549 | 0.0023033 | 0.0022186 | 0.0025183 | 0.0023355 | 0.0022325 | 0.002493 | 0.0021943 | 0.0021867 | 0.0030516 | 0.0025927 | 0.0024092 | 0.0026869
7 | Auxiliary power | 1.7836e-07 | 7.2522e-05 | 7.2693e-05 | 7.3827e-05 | 7.1293e-05 | 6.8387e-05 | 8.1361e-05 | 7.2803e-05 | 6.8202e-05 | 7.9034e-05 | 6.7287e-05 | 6.7068e-05 | 0.00010061 | 8.3345e-05 | 7.5814e-05 | 8.7265e-05
8 | Diesel | 1.305e-05 | 2.5898e-07 | 0.013431 | 7.6665e-06 | 0.01802 | 0.019888 | 0.0005566 | 0.015842 | 3.925e-06 | 6.7533e-06 | 0.024039 | 0.024375 | 1.4004e-05 | 2.1499e-05 | 0.0051155 | 9.8075e-05
9 | Steel | 1.4714e-05 | 0.012162 | 0.0031692 | 0.0090656 | 0.0015053 | 0.0015964 | 0.016183 | 0.0023482 | 0.002263 | 0.010689 | 0.00077941 | 0.00074987 | 0.0044219 | 0.018106 | 0.0064386 | 0.0115
10 | Cement | 4.2571e-07 | 5.8026e-08 | 2.7387e-05 | 1.4918e-06 | 1.6467e-05 | 1.0279e-05 | 2.8722e-05 | 2.0182e-05 | 1.6185e-07 | 1.395e-05 | 1.2077e-05 | 1.3645e-05 | 0.0053475 | 1.1355e-05 | 2.4031e-05 | 0.00015866
11 | Drilling mud | 2.5784e-07 | 3.5941e-07 | 3.5504e-05 | 5.3975e-06 | 7.7581e-05 | 2.5318e-05 | 8.1112e-05 | 3.5875e-05 | 1.4224e-06 | 0.00014149 | 1.9532e-05 | 1.0098e-05 | 4.4687e-05 | 0.00082194 | 0.00050848 | 7.7978e-05
12 | Initial harmonic decline rate | 0.00031831 | 0.1359 | 0.12862 | 0.13432 | 0.12544 | 0.12468 | 0.14301 | 0.12799 | 0.12789 | 0.13731 | 0.12224 | 0.1224 | 0.14399 | 0.14196 | 0.13446 | 0.14422
13 | Producers-injectors ratio | 2.1414e-05 | 0.0090762 | 0.0089712 | 0.0090231 | 0.0088795 | 0.0088794 | 0.0092653 | 0.0089588 | 0.0088265 | 0.0090748 | 0.0088123 | 0.0088217 | 0.0091722 | 0.0091518 | 0.0090586 | 0.0092669
14 | Success rate, exploratory wells | 3.733e-06 | 0.0016609 | 0.0017527 | 0.001677 | 0.0018024 | 0.0018398 | 0.001414 | 0.0017491 | 0.0017943 | 0.0015684 | 0.001877 | 0.0018714 | 0.0011059 | 0.0014476 | 0.0016148 | 0.0013019
15 | Success rate, primary wells | 0.00014673 | 0.065977 | 0.07018 | 0.068289 | 0.073435 | 0.074206 | 0.053566 | 0.07026 | 0.0786 | 0.063602 | 0.076426 | 0.076088 | 0.050819 | 0.056501 | 0.065235 | 0.051659
16 | Success rate, make-up wells | 2.7943e-05 | 0.012832 | 0.01344 | 0.013298 | 0.014075 | 0.014222 | 0.01025 | 0.013463 | 0.01543 | 0.01232 | 0.014637 | 0.01457 | 0.0090677 | 0.010846 | 0.012514 | 0.0098628
| Total | 0.97952 | 1.282 | 1.298 | 1.2874 | 1.3087 | 1.3123 | 1.2476 | 1.2993 | 1.315 | 1.2735 | 1.3206 | 1.32 | 1.2361 | 1.2538 | 1.2788 | 1.241

## CGE TOTAL (2) (hidden)
| parameters | climate change total | carcinogenic effects | ionising radiation | non-carcinogenic effects | ozone layer depletion | photochemical ozone creation | respiratory effects, inorganics | freshwater and terrestrial acidification | freshwater ecotoxicity | freshwater eutrophication | marine eutrophication | terrestrial eutrophication | minerals and metals | dissipated water | fossils | land use
0 | gross_power_per_well | 0.1904% | 54.26% | 53% | 53.9% | 52.07% | 51.8% | 56.99% | 52.91% | 52.07% | 54.88% | 51.12% | 51.21% | 59.57% | 55.93% | 54.42% | 57.94%
1 | average_depth_of_wells | 0.07087% | 23.8% | 25.14% | 24.36% | 26.02% | 26.29% | 20.13% | 25.16% | 26.91% | 22.96% | 26.87% | 26.77% | 17.62% | 20.96% | 23.61% | 19.19%
2 | collection_pipelines | 0.001121% | 0.2989% | 0.1643% | 0.2421% | 0.09783% | 0.08224% | 0.7925% | 0.1631% | 0.05998% | 0.3928% | 0.04877% | 0.05315% | 0.5641% | 0.6637% | 0.3227% | 0.969%
3 | installed_capacity | 0.003713% | 1.24% | 1.229% | 1.244% | 1.227% | 1.23% | 1.196% | 1.226% | 1.266% | 1.225% | 1.228% | 1.228% | 1.208% | 1.191% | 1.218% | 1.187%
4 | co2_emissions | 99.67% | 0% | 0% | 0% | 0% | 0% | 0% | 0% | 0% | 0% | 0% | 0% | 0% | 0% | 0% | 0%
5 | lifetime | 0.005475% | 1.683% | 1.821% | 1.757% | 1.821% | 1.726% | 1.904% | 1.837% | 1.67% | 1.905% | 1.721% | 1.712% | 2.655% | 1.994% | 1.861% | 2.112%
6 | capacity_factor | 0.0005694% | 0.1798% | 0.1795% | 0.1829% | 0.176% | 0.1691% | 0.2019% | 0.1798% | 0.1698% | 0.1958% | 0.1662% | 0.1657% | 0.2469% | 0.2068% | 0.1884% | 0.2165%
7 | auxiliary_power | 1.821e-05% | 0.005657% | 0.005601% | 0.005735% | 0.005448% | 0.005211% | 0.006521% | 0.005603% | 0.005187% | 0.006206% | 0.005095% | 0.005081% | 0.008139% | 0.006647% | 0.005929% | 0.007032%
8 | specific_diesel_consumption | 0.001332% | 2.02e-05% | 1.035% | 0.0005955% | 1.377% | 1.515% | 0.04461% | 1.219% | 0.0002985% | 0.0005303% | 1.82% | 1.847% | 0.001133% | 0.001715% | 0.4% | 0.007903%
9 | specific_steel_consumption | 0.001502% | 0.9487% | 0.2442% | 0.7042% | 0.115% | 0.1216% | 1.297% | 0.1807% | 0.1721% | 0.8394% | 0.05902% | 0.05681% | 0.3577% | 1.444% | 0.5035% | 0.9267%
10 | specific_cement_consumption | 4.346e-05% | 4.526e-06% | 0.00211% | 0.0001159% | 0.001258% | 0.0007833% | 0.002302% | 0.001553% | 1.231e-05% | 0.001095% | 0.0009146% | 0.001034% | 0.4326% | 0.0009056% | 0.001879% | 0.01278%
11 | specific_drilling_mud_consumption | 2.632e-05% | 2.803e-05% | 0.002735% | 0.0004193% | 0.005928% | 0.001929% | 0.006501% | 0.002761% | 0.0001082% | 0.01111% | 0.001479% | 0.000765% | 0.003615% | 0.06555% | 0.03976% | 0.006283%
12 | initial_harmonic_decline_rate | 0.0325% | 10.6% | 9.909% | 10.43% | 9.585% | 9.501% | 11.46% | 9.851% | 9.726% | 10.78% | 9.257% | 9.273% | 11.65% | 11.32% | 10.51% | 11.62%
13 | production_to_injection_ratio | 0.002186% | 0.708% | 0.6912% | 0.7009% | 0.6785% | 0.6766% | 0.7426% | 0.6895% | 0.6712% | 0.7126% | 0.6673% | 0.6683% | 0.742% | 0.7299% | 0.7084% | 0.7467%
14 | success_rate_exploration_wells | 0.0003811% | 0.1296% | 0.135% | 0.1303% | 0.1377% | 0.1402% | 0.1133% | 0.1346% | 0.1365% | 0.1232% | 0.1421% | 0.1418% | 0.08947% | 0.1155% | 0.1263% | 0.1049%
15 | success_rate_primary_wells | 0.01498% | 5.146% | 5.407% | 5.304% | 5.611% | 5.654% | 4.293% | 5.408% | 5.977% | 4.994% | 5.787% | 5.764% | 4.111% | 4.506% | 5.101% | 4.163%
16 | success_rate_makeup_wells | 0.002853% | 1.001% | 1.035% | 1.033% | 1.076% | 1.084% | 0.8216% | 1.036% | 1.173% | 0.9674% | 1.108% | 1.104% | 0.7336% | 0.865% | 0.9786% | 0.7947%
|  |  | 78.06% | 78.14% | 78.26% | 78.09% | 78.09% | 77.11% | 78.07% | 78.97% | 77.84% | 77.99% | 77.98% | 77.2% | 76.89% | 78.03% | 77.12%

## EGE FIRST
| parameters | climate change total | carcinogenic effects | ionising radiation | non-carcinogenic effects | ozone layer depletion | photochemical ozone creation | respiratory effects, inorganics | freshwater and terrestrial acidification | freshwater ecotoxicity | freshwater eutrophication | marine eutrophication | terrestrial eutrophication | minerals and metals | dissipated water | fossils | land use
0 | Number of wells | 0.00041959 | 0.00043843 | 0.00080232 | 0.00060567 | 0.001881 | 0.00093682 | 0.00029736 | 0.00089439 | 0.0013267 | 0.00046154 | 0.00096512 | 0.00096319 | 0.0022057 | 0.00019846 | 0.00061604 | 0.00038359
1 | Depth (of wells) | 0.029908 | 0.03009 | 0.028875 | 0.0304 | 0.028837 | 0.028611 | 0.030157 | 0.028736 | 0.030858 | 0.029766 | 0.028445 | 0.028432 | 0.029188 | 0.029133 | 0.029597 | 0.030308
2 | Collection pipelines length | 5.9037e-05 | 0.00018506 | 2.6828e-05 | 0.00015041 | 1.8694e-05 | 1.5728e-05 | 0.00020041 | 2.4721e-05 | 6.4874e-05 | 0.00019682 | 1.097e-05 | 1.138e-05 | 0.000136 | 0.00027048 | 5.7752e-05 | 0.00028045
3 | Operational CO2 emissions | 0.80872 | 0.70967 | 0.81222 | 0.72399 | 0.80778 | 0.81084 | 0.77993 | 0.8118 | 0.72248 | 0.72984 | 0.81072 | 0.81074 | 0.73081 | 0.73322 | 0.80918 | 0.75249
4 | Lifetime | 0.018092 | 0.016992 | 0.018195 | 0.01758 | 0.021102 | 0.01814 | 0.017672 | 0.018203 | 0.018411 | 0.017459 | 0.018119 | 0.018108 | 0.015518 | 0.016917 | 0.018251 | 0.017577
5 | Capacity factor | 0.0019948 | 0.00064822 | 0.0022018 | 0.00083598 | 0.0024567 | 0.002294 | 0.0011964 | 0.0022477 | 0.0010854 | 0.00081146 | 0.0023431 | 0.0023464 | 0.0015786 | 0.00066794 | 0.0019412 | 0.001076
6 | Auxiliary power | 0.0031967 | 0.0031371 | 0.003154 | 0.0031603 | 0.0032966 | 0.003119 | 0.0033271 | 0.0031407 | 0.003087 | 0.0031933 | 0.0031008 | 0.0030988 | 0.0028057 | 0.0032701 | 0.0032315 | 0.0032498
7 | Diesel | 0.024098 | 5.0526e-05 | 0.032237 | 0.00038109 | 0.035008 | 0.03571 | 0.0081496 | 0.033877 | 0.00021423 | 0.00036289 | 0.037223 | 0.03736 | 0.00041431 | 0.00085835 | 0.023741 | 0.0025375
8 | Steel | 0.002368 | 0.012112 | 0.0010979 | 0.009049 | 0.00057736 | 0.0006334 | 0.0096259 | 0.00086598 | 0.0033152 | 0.010401 | 0.00039541 | 0.0003853 | 0.0041791 | 0.015452 | 0.0024976 | 0.0099032
9 | Cement | 0.00014465 | 2.5747e-06 | 8.003e-05 | 1.2747e-05 | 5.9481e-05 | 4.7518e-05 | 5.1257e-05 | 6.8321e-05 | 6.9776e-06 | 3.0683e-06 | 4.8893e-05 | 5.1643e-05 | 0.012287 | 9.8637e-06 | 8.2241e-05 | 0.00028345
10 | Drilling mud | 7.5923e-05 | 1.4866e-05 | 2.7509e-05 | 5.4794e-05 | 3.1594e-05 | 1.8983e-05 | 0.00014387 | 2.5445e-05 | 2.8198e-05 | 0.00030511 | 1.5065e-05 | 1.0703e-05 | 0.00013797 | 0.00080253 | 0.00017939 | 0.00019279
11 | Wells (for stimulation) | 0.0023178 | 7.8509e-05 | 0.0028621 | 0.00018899 | 0.0032862 | 0.0029619 | 0.0012987 | 0.002914 | 8.0144e-05 | 0.00034051 | 0.0030433 | 0.0030531 | 0.00085273 | 0.00052394 | 0.0023093 | 0.00068974
12 | Water (for stimulation) | 0.0040976 | 0.00011698 | 0.0054144 | 0.00028382 | 0.0056938 | 0.0057523 | 0.0019811 | 0.0055756 | 0.00014348 | 0.00047317 | 0.0059485 | 0.0059685 | 2.5224e-05 | 0.00068378 | 0.0041896 | 0.00085733
13 | Diesel (for stimulation) | 0.0038675 | 8.8661e-05 | 0.0047739 | 0.00025175 | 0.0051465 | 0.0051167 | 0.0018756 | 0.0049789 | 0.0001461 | 0.00037864 | 0.0052829 | 0.0052989 | 0.0014016 | 0.0005304 | 0.0038316 | 0.00091438
14 | Success rate, exploratory wells | 0.033186 | 0.043544 | 0.031095 | 0.042463 | 0.030722 | 0.030322 | 0.038783 | 0.030704 | 0.041277 | 0.042026 | 0.029881 | 0.029842 | 0.032784 | 0.042353 | 0.033443 | 0.040013
15 | Success rate, primary wells | 0.03747 | 0.036924 | 0.03656 | 0.037656 | 0.036523 | 0.036471 | 0.036447 | 0.036488 | 0.0399 | 0.036686 | 0.036383 | 0.036372 | 0.03763 | 0.03531 | 0.037016 | 0.037092
| Total | 0.97001 | 0.85409 | 0.97963 | 0.86706 | 0.98242 | 0.98099 | 0.93114 | 0.98055 | 0.86242 | 0.8727 | 0.98193 | 0.98205 | 0.87195 | 0.8802 | 0.97017 | 0.89785

## EGE FIRST (2) (hidden)
| parameters | climate change total | carcinogenic effects | ionising radiation | non-carcinogenic effects | ozone layer depletion | photochemical ozone creation | respiratory effects, inorganics | freshwater and terrestrial acidification | freshwater ecotoxicity | freshwater eutrophication | marine eutrophication | terrestrial eutrophication | minerals and metals | dissipated water | fossils | land use
0 | number_of_wells | 0.04326% | 0.0452% | 0.08271% | 0.06244% | 0.1939% | 0.09658% | 0.03065% | 0.0922% | 0.1368% | 0.04758% | 0.0995% | 0.0993% | 0.2274% | 0.02046% | 0.06351% | 0.03954%
1 | average_depth_of_wells | 3.083% | 3.102% | 2.977% | 3.134% | 2.973% | 2.95% | 3.109% | 2.962% | 3.181% | 3.069% | 2.932% | 2.931% | 3.009% | 3.003% | 3.051% | 3.124%
2 | collection_pipelines | 0.006086% | 0.01908% | 0.002766% | 0.01551% | 0.001927% | 0.001621% | 0.02066% | 0.002548% | 0.006688% | 0.02029% | 0.001131% | 0.001173% | 0.01402% | 0.02788% | 0.005954% | 0.02891%
3 | installed_capacity | 83.37% | 73.16% | 83.73% | 74.64% | 83.28% | 83.59% | 80.4% | 83.69% | 74.48% | 75.24% | 83.58% | 83.58% | 75.34% | 75.59% | 83.42% | 77.58%
4 | lifetime | 1.865% | 1.752% | 1.876% | 1.812% | 2.175% | 1.87% | 1.822% | 1.877% | 1.898% | 1.8% | 1.868% | 1.867% | 1.6% | 1.744% | 1.882% | 1.812%
5 | capacity_factor | 0.2056% | 0.06683% | 0.227% | 0.08618% | 0.2533% | 0.2365% | 0.1233% | 0.2317% | 0.1119% | 0.08365% | 0.2416% | 0.2419% | 0.1627% | 0.06886% | 0.2001% | 0.1109%
6 | auxiliary_power | 0.3296% | 0.3234% | 0.3252% | 0.3258% | 0.3398% | 0.3215% | 0.343% | 0.3238% | 0.3182% | 0.3292% | 0.3197% | 0.3195% | 0.2892% | 0.3371% | 0.3331% | 0.335%
7 | specific_diesel_consumption | 2.484% | 0.005209% | 3.323% | 0.03929% | 3.609% | 3.681% | 0.8402% | 3.492% | 0.02209% | 0.03741% | 3.837% | 3.851% | 0.04271% | 0.08849% | 2.448% | 0.2616%
8 | specific_steel_consumption | 0.2441% | 1.249% | 0.1132% | 0.9329% | 0.05952% | 0.0653% | 0.9923% | 0.08927% | 0.3418% | 1.072% | 0.04076% | 0.03972% | 0.4308% | 1.593% | 0.2575% | 1.021%
9 | specific_cement_consumption | 0.01491% | 0.0002654% | 0.00825% | 0.001314% | 0.006132% | 0.004899% | 0.005284% | 0.007043% | 0.0007193% | 0.0003163% | 0.00504% | 0.005324% | 1.267% | 0.001017% | 0.008478% | 0.02922%
10 | specific_drilling_mud_consumption | 0.007827% | 0.001533% | 0.002836% | 0.005649% | 0.003257% | 0.001957% | 0.01483% | 0.002623% | 0.002907% | 0.03145% | 0.001553% | 0.001103% | 0.01422% | 0.08273% | 0.01849% | 0.01987%
11 | number_of_wells_stimulated_0to1 | 0.2389% | 0.008094% | 0.2951% | 0.01948% | 0.3388% | 0.3053% | 0.1339% | 0.3004% | 0.008262% | 0.0351% | 0.3137% | 0.3147% | 0.08791% | 0.05401% | 0.2381% | 0.07111%
12 | water_stimulation | 0.4224% | 0.01206% | 0.5582% | 0.02926% | 0.587% | 0.593% | 0.2042% | 0.5748% | 0.01479% | 0.04878% | 0.6132% | 0.6153% | 0.0026% | 0.07049% | 0.4319% | 0.08838%
13 | specific_electricity_stimulation | 0.3987% | 0.00914% | 0.4922% | 0.02595% | 0.5306% | 0.5275% | 0.1934% | 0.5133% | 0.01506% | 0.03903% | 0.5446% | 0.5463% | 0.1445% | 0.05468% | 0.395% | 0.09426%
14 | success_rate_exploration_wells | 3.421% | 4.489% | 3.206% | 4.378% | 3.167% | 3.126% | 3.998% | 3.165% | 4.255% | 4.333% | 3.081% | 3.076% | 3.38% | 4.366% | 3.448% | 4.125%
15 | success_rate_primary_wells | 3.863% | 3.807% | 3.769% | 3.882% | 3.765% | 3.76% | 3.757% | 3.762% | 4.113% | 3.782% | 3.751% | 3.75% | 3.879% | 3.64% | 3.816% | 3.824%

## EGE TOTAL
| parameters | climate change total | carcinogenic effects | ionising radiation | non-carcinogenic effects | ozone layer depletion | photochemical ozone creation | respiratory effects, inorganics | freshwater and terrestrial acidification | freshwater ecotoxicity | freshwater eutrophication | marine eutrophication | terrestrial eutrophication | minerals and metals | dissipated water | fossils | land use
0 | Number of wells | 0.039909 | 0.039323 | 0.039542 | 0.03922 | 0.039248 | 0.039414 | 0.040284 | 0.039494 | 0.038435 | 0.039393 | 0.039347 | 0.039348 | 0.04068 | 0.039829 | 0.039772 | 0.040281
1 | Depth (of wells) | 0.069387 | 0.087468 | 0.065718 | 0.086296 | 0.064649 | 0.064735 | 0.076953 | 0.065156 | 0.087527 | 0.08434 | 0.064114 | 0.064052 | 0.07495 | 0.082455 | 0.069255 | 0.080762
2 | Collection pipelines length | 6.9087e-06 | 2.7454e-05 | 1.7688e-06 | 2.0784e-05 | 8.6045e-07 | 6.7701e-07 | 4.0805e-05 | 1.5744e-06 | 5.3008e-06 | 3.3873e-05 | 3.4967e-07 | 3.7722e-07 | 3.4045e-05 | 5.4867e-05 | 6.3936e-06 | 7.2331e-05
3 | Operational CO2 emissions | 0.94354 | 0.95112 | 0.93309 | 0.95245 | 0.92532 | 0.92825 | 0.95896 | 0.93075 | 0.94721 | 0.95429 | 0.92606 | 0.92593 | 0.94928 | 0.95635 | 0.94311 | 0.95973
4 | Lifetime | 0.037432 | 0.030885 | 0.038222 | 0.032039 | 0.041888 | 0.038397 | 0.034294 | 0.038363 | 0.033228 | 0.032156 | 0.038529 | 0.038527 | 0.033056 | 0.03176 | 0.037485 | 0.033327
5 | Capacity factor | 0.0017798 | 0.0021245 | 0.001684 | 0.0020923 | 0.0018136 | 0.0016461 | 0.0020092 | 0.0016681 | 0.0020107 | 0.0021238 | 0.0016309 | 0.0016299 | 0.0022396 | 0.0021541 | 0.001769 | 0.0021259
6 | Auxiliary power | 0.0048542 | 0.0040735 | 0.0049188 | 0.0041958 | 0.0054404 | 0.0049304 | 0.0045433 | 0.0049319 | 0.0042527 | 0.0042245 | 0.0049389 | 0.0049382 | 0.0043154 | 0.0042405 | 0.004857 | 0.0044107
7 | Diesel | 0.096194 | 2.3831e-05 | 0.13189 | 0.00065223 | 0.14341 | 0.14771 | 0.02808 | 0.13933 | 0.00033716 | 0.00058403 | 0.15467 | 0.1553 | 0.00087258 | 0.0018002 | 0.09423 | 0.0073941
8 | Steel | 0.0019798 | 0.019202 | 0.000564 | 0.013248 | 0.00021652 | 0.00021433 | 0.01461 | 0.00037398 | 0.0032878 | 0.015901 | 9.0433e-05 | 8.6151e-05 | 0.004699 | 0.026399 | 0.00215 | 0.015185
9 | Cement | 0.00047184 | 7.3482e-07 | 4.0093e-05 | 1.7576e-05 | 1.9527e-05 | 1.1379e-05 | 0.00020967 | 2.6472e-05 | 1.9204e-06 | 0.00016694 | 1.157e-05 | 1.2943e-05 | 0.045436 | 0.00013243 | 6.5751e-05 | 0.0016865
10 | Drilling mud | 9.9815e-06 | 1.5865e-07 | 1.8146e-06 | 2.2176e-06 | 3.2108e-06 | 9.7778e-07 | 2.0692e-05 | 1.6424e-06 | 5.8834e-07 | 5.9153e-05 | 6.5273e-07 | 3.3417e-07 | 1.3491e-05 | 0.00033577 | 4.8645e-05 | 2.9011e-05
11 | Wells (for stimulation) | 0.010267 | 3.0691e-05 | 0.013707 | 0.0001789 | 0.014365 | 0.014689 | 0.003692 | 0.014198 | 6.4718e-05 | 0.00044232 | 0.015356 | 0.015423 | 0.0033295 | 0.00076417 | 0.010063 | 0.0014443
12 | Water (for stimulation) | 0.0065742 | 1.8857e-05 | 0.0087756 | 0.00011152 | 0.0092173 | 0.0094293 | 0.0023503 | 0.0091102 | 4.0671e-05 | 0.00027183 | 0.0098575 | 0.0099007 | 0.002102 | 0.0004691 | 0.0064421 | 0.00090783
13 | Diesel (for stimulation) | 0.0050742 | 1.0065e-05 | 0.0067172 | 7.0175e-05 | 0.0072177 | 0.007409 | 0.0017504 | 0.0071241 | 2.8205e-05 | 0.00014087 | 0.0077467 | 0.0077798 | 0.0014545 | 0.00023707 | 0.0049481 | 0.00060697
14 | Success rate, exploratory wells | 0.037347 | 0.037554 | 0.037531 | 0.038185 | 0.037543 | 0.03772 | 0.035948 | 0.037569 | 0.041078 | 0.036395 | 0.03768 | 0.037664 | 0.026611 | 0.03451 | 0.037551 | 0.034951
15 | Success rate, primary wells | 0.061751 | 0.075103 | 0.058986 | 0.075101 | 0.058233 | 0.058251 | 0.066561 | 0.058558 | 0.078721 | 0.073266 | 0.057749 | 0.057674 | 0.062603 | 0.071084 | 0.062171 | 0.069292
| Total | 1.3166 | 1.247 | 1.3414 | 1.2439 | 1.3486 | 1.3528 | 1.2703 | 1.3467 | 1.2362 | 1.2438 | 1.3578 | 1.3583 | 1.2517 | 1.2526 | 1.3139 | 1.2522

## EGE TOTAL (2) (hidden)
| parameters | climate change total | carcinogenic effects | ionising radiation | non-carcinogenic effects | ozone layer depletion | photochemical ozone creation | respiratory effects, inorganics | freshwater and terrestrial acidification | freshwater ecotoxicity | freshwater eutrophication | marine eutrophication | terrestrial eutrophication | minerals and metals | dissipated water | fossils | land use
0 | number_of_wells | 3.031% | 2.987% | 3.003% | 2.979% | 2.981% | 2.994% | 3.06% | 3% | 2.919% | 2.992% | 2.989% | 2.989% | 3.09% | 3.025% | 3.021% | 3.06%
1 | average_depth_of_wells | 5.27% | 6.644% | 4.992% | 6.555% | 4.91% | 4.917% | 5.845% | 4.949% | 6.648% | 6.406% | 4.87% | 4.865% | 5.693% | 6.263% | 5.26% | 6.134%
2 | collection_pipelines | 0.0005247% | 0.002085% | 0.0001344% | 0.001579% | 6.536e-05% | 5.142e-05% | 0.003099% | 0.0001196% | 0.0004026% | 0.002573% | 2.656e-05% | 2.865e-05% | 0.002586% | 0.004167% | 0.0004856% | 0.005494%
3 | installed_capacity | 71.67% | 72.24% | 70.87% | 72.34% | 70.28% | 70.51% | 72.84% | 70.7% | 71.95% | 72.48% | 70.34% | 70.33% | 72.1% | 72.64% | 71.63% | 72.9%
4 | lifetime | 2.843% | 2.346% | 2.903% | 2.434% | 3.182% | 2.916% | 2.605% | 2.914% | 2.524% | 2.442% | 2.926% | 2.926% | 2.511% | 2.412% | 2.847% | 2.531%
5 | capacity_factor | 0.1352% | 0.1614% | 0.1279% | 0.1589% | 0.1378% | 0.125% | 0.1526% | 0.1267% | 0.1527% | 0.1613% | 0.1239% | 0.1238% | 0.1701% | 0.1636% | 0.1344% | 0.1615%
6 | auxiliary_power | 0.3687% | 0.3094% | 0.3736% | 0.3187% | 0.4132% | 0.3745% | 0.3451% | 0.3746% | 0.323% | 0.3209% | 0.3751% | 0.3751% | 0.3278% | 0.3221% | 0.3689% | 0.335%
7 | specific_diesel_consumption | 7.306% | 0.00181% | 10.02% | 0.04954% | 10.89% | 11.22% | 2.133% | 10.58% | 0.02561% | 0.04436% | 11.75% | 11.8% | 0.06628% | 0.1367% | 7.157% | 0.5616%
8 | specific_steel_consumption | 0.1504% | 1.459% | 0.04284% | 1.006% | 0.01645% | 0.01628% | 1.11% | 0.02841% | 0.2497% | 1.208% | 0.006869% | 0.006544% | 0.3569% | 2.005% | 0.1633% | 1.153%
9 | specific_cement_consumption | 0.03584% | 5.581e-05% | 0.003045% | 0.001335% | 0.001483% | 0.0008643% | 0.01593% | 0.002011% | 0.0001459% | 0.01268% | 0.0008788% | 0.0009831% | 3.451% | 0.01006% | 0.004994% | 0.1281%
10 | specific_drilling_mud_consumption | 0.0007581% | 1.205e-05% | 0.0001378% | 0.0001684% | 0.0002439% | 7.427e-05% | 0.001572% | 0.0001247% | 4.469e-05% | 0.004493% | 4.958e-05% | 2.538e-05% | 0.001025% | 0.0255% | 0.003695% | 0.002204%
11 | number_of_wells_stimulated_0to1 | 0.7798% | 0.002331% | 1.041% | 0.01359% | 1.091% | 1.116% | 0.2804% | 1.078% | 0.004916% | 0.0336% | 1.166% | 1.171% | 0.2529% | 0.05804% | 0.7643% | 0.1097%
12 | water_stimulation | 0.4993% | 0.001432% | 0.6665% | 0.00847% | 0.7001% | 0.7162% | 0.1785% | 0.692% | 0.003089% | 0.02065% | 0.7487% | 0.752% | 0.1597% | 0.03563% | 0.4893% | 0.06895%
13 | specific_electricity_stimulation | 0.3854% | 0.0007645% | 0.5102% | 0.00533% | 0.5482% | 0.5627% | 0.1329% | 0.5411% | 0.002142% | 0.0107% | 0.5884% | 0.5909% | 0.1105% | 0.01801% | 0.3758% | 0.0461%
14 | success_rate_exploration_wells | 2.837% | 2.852% | 2.851% | 2.9% | 2.852% | 2.865% | 2.73% | 2.854% | 3.12% | 2.764% | 2.862% | 2.861% | 2.021% | 2.621% | 2.852% | 2.655%
15 | success_rate_primary_wells | 4.69% | 5.704% | 4.48% | 5.704% | 4.423% | 4.424% | 5.056% | 4.448% | 5.979% | 5.565% | 4.386% | 4.381% | 4.755% | 5.399% | 4.722% | 5.263%
|  | 76.94% | 78.89% | 75.86% | 78.9% | 75.19% | 75.42% | 78.68% | 75.64% | 78.59% | 78.89% | 75.21% | 75.19% | 77.8% | 78.9% | 76.89% | 79.03%
|  | 78.97% | 72.24% | 80.89% | 72.39% | 81.18% | 81.72% | 74.97% | 81.28% | 71.97% | 72.53% | 82.09% | 82.12% | 72.17% | 72.78% | 78.79% | 73.46%