## all
cutoff | 11
Database | geothermal energy
format | Excel spreadsheet
Activity | industrial cooling tower, forced-draft
comment | From Schulze et al. (2018 a, b):construction and end-of-life; and from Karlsdottir et al. (2015) operation (i.e. sodium hipochlorite) without electricity.
filename
location | GLO
production amount | 1
type | process
unit | unit
Exchanges
name | amount | unit | location | type | database | categories | reference product | uncertainty type | minimum | maximum | Uncertainty type | Boundaries
market for steel, chromium steel 18/8 | 850 | kilogram | GLO | technosphere | ecoinvent 3.5 cutoff
market for polyvinylchloride, bulk polymerised | 192.3 | kilogram | GLO | technosphere | ecoinvent 3.5 cutoff | [10 empty] | This cannot be defined here, but needs to be subtracted to the amount of electricity produced.
market group for tap water | 63740000 | kilogram | GLO | technosphere | ecoinvent 3.5 cutoff | [10 empty] | electricity production, geothermal | 864 | kilowatt hour
market for wastewater, average | -21246 | cubic meter | Europe without Switzerland | technosphere | ecoinvent 3.5 cutoff
market for scrap steel | 0 | kilogram | Europe without Switzerland | technosphere | ecoinvent 3.5 cutoff
market group for waste polyvinylchloride | -192.3 | kilogram | Europe without Switzerland | technosphere | ecoinvent 3.5 cutoff
market for sodium hypochlorite, without water, in 15% solution state | 100000 | kilogram | RER | technosphere | ecoinvent 3.5 cutoff |  |  |  | 90000 | 110000 | m | 90000 | 110000
Activity | collection pipelines, geothermal power plant
comment | From karlsdottir et al. 2015.
location | GLO
production amount | 1
type | process
unit | meter
Exchanges
name | amount | unit | location | type | database | categories | reference product | uncertainty type | minimum | maximum | Uncertainty type | Boundaries |  |  |  | Legend
market for excavation, hydraulic digger | 18 | cubic meter | GLO | technosphere | ecoinvent 3.5 cutoff |  |  | 4 | 13.5 | 22.5 | l | 13.5 | 22.5 |  |  | l | 0.25
market for concrete, normal | 0.3 | cubic meter | ROW | technosphere | ecoinvent 3.5 cutoff |  |  | 4 | 0.225 | 0.375 | l | 0.225 | 0.375 |  |  | m | 0.1
market for steel, low-alloyed | 197 | kilogram | GLO | technosphere | ecoinvent 3.5 cutoff |  |  | 4 | 147.75 | 246.25 | l | 147.75 | 246.25 |  |  | h | 0.05
market for aluminium, wrought alloy | 6.2 | kilogram | GLO | technosphere | ecoinvent 3.5 cutoff |  |  | 4 | 4.65 | 7.75 | l | 4.65 | 7.75
market for stone wool | 43 | kilogram | GLO | technosphere | ecoinvent 3.5 cutoff |  |  | 4 | 32.25 | 53.75 | l | 32.25 | 53.75
market for waste concrete | -720 | kilogram | Europe without Switzerland | technosphere | ecoinvent 3.5 cutoff |  |  | 4 | 540 | 900 | l | -540 | -900
market for scrap steel | 0 | kilogram | Europe without Switzerland | technosphere | ecoinvent 3.5 cutoff | [5 empty] | l | 0 | 0
market for scrap aluminium | 0 | kilogram | Europe without Switzerland | technosphere | ecoinvent 3.5 cutoff | [5 empty] | l | 0 | 0
market for waste mineral wool | -43 | kilogram | Europe without Switzerland | technosphere | ecoinvent 3.5 cutoff |  |  | 4 | 32.25 | 53.75 | l | -32.25 | -53.75
Activity | geothermal plant, double flash, facilities (electricity)
comment | From karlsdottir et al. 2015.
location | GLO
production amount | 1
type | process
unit | megawatt
Exchanges
name | amount | unit | location | type | database | categories | reference product | uncertainty type | minimum | maximum | Uncertainty type | Boundaries
market for excavation, hydraulic digger | 1901.4837 | cubic meter | GLO | technosphere | ecoinvent 3.5 cutoff |  |  | 4 | 1711.3353 | 2091.632 | m | 1711.3353 | 2091.632
market for concrete, normal | 81.0089 | cubic meter | ROW | technosphere | ecoinvent 3.5 cutoff |  |  | 4 | 72.908 | 89.1098 | m | 72.908 | 89.1098
market for reinforcing steel | 11623.4421 | kilogram | GLO | technosphere | ecoinvent 3.5 cutoff |  |  | 4 | 10461.0979 | 12785.7864 | m | 10461.0979 | 12785.7864
market for steel, chromium steel 18/8 | 656.9733 | kilogram | GLO | technosphere | ecoinvent 3.5 cutoff |  |  | 4 | 591.276 | 722.6706 | m | 591.276 | 722.6706
market for aluminium, cast alloy | 513.6499 | kilogram | GLO | technosphere | ecoinvent 3.5 cutoff |  |  | 4 | 462.2849 | 565.0148 | m | 462.2849 | 565.0148
market for copper | 133.5312 | kilogram | GLO | technosphere | ecoinvent 3.5 cutoff |  |  | 4 | 100.1484 | 166.9139 | l | 100.1484 | 166.9139
market for stone wool | 528.7834 | kilogram | GLO | technosphere | ecoinvent 3.5 cutoff |  |  | 4 | 475.905 | 581.6617 | m | 475.905 | 581.6617
market for polyethylene, high density, granulate | 389.3769 | kilogram | GLO | technosphere | ecoinvent 3.5 cutoff |  |  | 4 | 292.0326 | 486.7211 | l | 292.0326 | 486.7211
market for polyvinylchloride, bulk polymerised | 259.5846 | kilogram | GLO | technosphere | ecoinvent 3.5 cutoff |  |  | 4 | 194.6884 | 324.4807 | l | 194.6884 | 324.4807
market for mastic asphalt | 12857.4481 | kilogram | GLO | technosphere | ecoinvent 3.5 cutoff |  |  | 4 | 11571.7033 | 14143.1929 | m | 11571.7033 | 14143.1929 | Average density of concrete | 2400 | kg/m3
market for waste concrete | -194421.365 | kilogram | Europe without Switzerland | technosphere | ecoinvent 3.5 cutoff |  |  | 4 | 174979.2285 | 213863.5015 | m | -174979.2285 | -213863.5015
market for scrap steel | 0 | kilogram | Europe without Switzerland | technosphere | ecoinvent 3.5 cutoff | [5 empty] | m | 0 | 0
market for scrap aluminium | 0 | kilogram | Europe without Switzerland | technosphere | ecoinvent 3.5 cutoff | [5 empty] | m | 0 | 0
market for scrap copper | 0 | kilogram | Europe without Switzerland | technosphere | ecoinvent 3.5 cutoff | [5 empty] | l | 0 | 0
market for waste mineral wool | -528.7834 | kilogram | Europe without Switzerland | technosphere | ecoinvent 3.5 cutoff |  |  | 4 | 475.905 | 581.6617 | m | -475.905 | -581.6617
market group for waste polyethylene | -389.3769 | kilogram | Europe without Switzerland | technosphere | ecoinvent 3.5 cutoff |  |  | 4 | 292.0326 | 486.7211 | l | -292.0326 | -486.7211
market for waste polyvinylchloride product | -259.5846 | kilogram | Europe without Switzerland | technosphere | ecoinvent 3.5 cutoff |  |  | 4 | 194.6884 | 324.4807 | l | -194.6884 | -324.4807
market for waste asphalt | -12857.4481 | kilogram | ROW | technosphere | ecoinvent 3.5 cutoff |  |  | 4 | 11571.7033 | 14143.1929 | m | -11571.7033 | -14143.1929
Activity | geothermal plant, double flash, machineries (electricity)
comment | From karlsdottir et al. 2015.
location | GLO
production amount | 1
type | process
unit | megawatt
Exchanges
name | amount | unit | location | type | database | categories | reference product | uncertainty type | minimum | maximum | Uncertainty type | Boundaries
market for steel, low-alloyed | 9015 | kilogram | GLO | technosphere | ecoinvent 3.5 cutoff |  |  | 4 | 8564.25 | 9465.75 | h | 8564.25 | 9465.75
market for steel, chromium steel 18/8 | 2114 | kilogram | GLO | technosphere | ecoinvent 3.5 cutoff |  |  | 4 | 2008.3 | 2219.7 | h | 2008.3 | 2219.7
market for aluminium, cast alloy | 255 | kilogram | GLO | technosphere | ecoinvent 3.5 cutoff |  |  | 4 | 191.25 | 318.75 | l | 191.25 | 318.75
market for copper | 377 | kilogram | GLO | technosphere | ecoinvent 3.5 cutoff |  |  | 4 | 339.3 | 414.7 | m | 339.3 | 414.7
market for titanium, primary | 465 | kilogram | GLO | technosphere | ecoinvent 3.5 cutoff |  |  | 4 | 441.75 | 488.25 | h | 441.75 | 488.25
market for stone wool | 264 | kilogram | GLO | technosphere | ecoinvent 3.5 cutoff |  |  | 4 | 237.6 | 290.4 | m | 237.6 | 290.4
market for polyethylene, high density, granulate | 9 | kilogram | GLO | technosphere | ecoinvent 3.5 cutoff |  |  | 4 | 8.1 | 9.9 | m | 8.1 | 9.9
market for glass fibre reinforced plastic, polyamide, injection moulded | 2142 | kilogram | GLO | technosphere | ecoinvent 3.5 cutoff |  |  | 4 | 2034.9 | 2249.1 | h | 2034.9 | 2249.1
market for lubricating oil | 683 | kilogram | RER | technosphere | ecoinvent 3.5 cutoff |  |  | 4 | 614.7 | 751.3 | m | 614.7 | 751.3
market for scrap steel | 0 | kilogram | Europe without Switzerland | technosphere | ecoinvent 3.5 cutoff | [5 empty] | h | 0 | 0
market for scrap aluminium | 0 | kilogram | Europe without Switzerland | technosphere | ecoinvent 3.5 cutoff | [5 empty] | l | 0 | 0
market for scrap copper | 0 | kilogram | Europe without Switzerland | technosphere | ecoinvent 3.5 cutoff | [5 empty] | m | 0 | 0
market for waste mineral wool | -264 | kilogram | Europe without Switzerland | technosphere | ecoinvent 3.5 cutoff |  |  | 4 | 237.6 | 290.4 | m | -237.6 | -290.4
market group for waste polyethylene | -9 | kilogram | Europe without Switzerland | technosphere | ecoinvent 3.5 cutoff |  |  | 4 | 8.1 | 9.9 | m | -8.1 | -9.9
market for inert waste | -465 | kilogram | Europe without Switzerland | technosphere | ecoinvent 3.5 cutoff |  |  | 4 | 441.75 | 488.25 | h | -441.75 | -488.25
Activity | geothermal plant, double flash (electricity)
comment | From karlsdottir et al. 2015.
location | GLO
production amount | 1
type | process
unit | megawatt
Exchanges
name | amount | unit | location | type | database | categories | reference product | uncertainty type | minimum | maximum
geothermal plant, double flash, machineries (electricity) | 1 | megawatt | GLO | technosphere | geothermal energy
geothermal plant, double flash, facilities (electricity) | 1 | megawatt | GLO | technosphere | geothermal energy
industrial cooling tower, forced-draft | 0.023079 | unit | GLO | technosphere | geothermal energy
Activity | geothermal plant, single flash, facilities (electricity)
comment | From karlsdottir et al. 2015.
location | GLO
production amount | 1
type | process
unit | megawatt
Exchanges
name | amount | unit | location | type | database | categories | reference product | uncertainty type | minimum | maximum | Uncertainty type | Boundaries
market for excavation, hydraulic digger | 2165 | cubic meter | GLO | technosphere | ecoinvent 3.5 cutoff |  |  | 4 | 1948.5 | 2381.5 | m | 1948.5 | 2381.5
market for concrete, normal | 86 | cubic meter | ROW | technosphere | ecoinvent 3.5 cutoff |  |  | 4 | 77.4 | 94.6 | m | 77.4 | 94.6
market for reinforcing steel | 11943 | kilogram | GLO | technosphere | ecoinvent 3.5 cutoff |  |  | 4 | 10748.7 | 13137.3 | m | 10748.7 | 13137.3
market for steel, chromium steel 18/8 | 517 | kilogram | GLO | technosphere | ecoinvent 3.5 cutoff |  |  | 4 | 465.3 | 568.7 | m | 465.3 | 568.7
market for aluminium, cast alloy | 578 | kilogram | GLO | technosphere | ecoinvent 3.5 cutoff |  |  | 4 | 520.2 | 635.8 | m | 520.2 | 635.8
market for copper | 152 | kilogram | GLO | technosphere | ecoinvent 3.5 cutoff |  |  | 4 | 114 | 190 | l | 114 | 190
market for stone wool | 567 | kilogram | GLO | technosphere | ecoinvent 3.5 cutoff |  |  | 4 | 510.3 | 623.7 | m | 510.3 | 623.7
market for polyethylene, high density, granulate | 421.2 | kilogram | GLO | technosphere | ecoinvent 3.5 cutoff |  |  | 4 | 315.9 | 526.5 | l | 315.9 | 526.5
market for polyvinylchloride, bulk polymerised | 280.8 | kilogram | GLO | technosphere | ecoinvent 3.5 cutoff |  |  | 4 | 210.6 | 351 | l | 210.6 | 351
market for mastic asphalt | 12649.6 | kilogram | GLO | technosphere | ecoinvent 3.5 cutoff |  |  | 4 | 11384.64 | 13914.56 | m | 11384.64 | 13914.56
market for waste concrete | -218400 | kilogram | Europe without Switzerland | technosphere | ecoinvent 3.5 cutoff |  |  | 4 | 196560 | 240240 | m | -196560 | -240240
market for scrap steel | 0 | kilogram | Europe without Switzerland | technosphere | ecoinvent 3.5 cutoff | [5 empty] | m | 0 | 0
market for scrap aluminium | 0 | kilogram | Europe without Switzerland | technosphere | ecoinvent 3.5 cutoff | [5 empty] | m | 0 | 0
market for scrap copper | 0 | kilogram | Europe without Switzerland | technosphere | ecoinvent 3.5 cutoff | [5 empty] | l | 0 | 0
market for waste mineral wool | -567 | kilogram | Europe without Switzerland | technosphere | ecoinvent 3.5 cutoff |  |  | 4 | 510.3 | 623.7 | m | -510.3 | -623.7
market group for waste polyethylene | -421.2 | kilogram | Europe without Switzerland | technosphere | ecoinvent 3.5 cutoff |  |  | 4 | 315.9 | 526.5 | l | -315.9 | -526.5
market for waste polyvinylchloride product | -280.8 | kilogram | Europe without Switzerland | technosphere | ecoinvent 3.5 cutoff |  |  | 4 | 210.6 | 351 | l | -210.6 | -351
market for waste asphalt | -12649.6 | kilogram | ROW | technosphere | ecoinvent 3.5 cutoff |  |  | 4 | 11384.64 | 13914.56 | m | -11384.64 | -13914.56
Activity | geothermal plant, single flash, machineries (electricity)
comment | From karlsdottir et al. 2015.
location | GLO
production amount | 1
type | process
unit | megawatt
Exchanges
name | amount | unit | location | type | database | categories | reference product | uncertainty type | minimum | maximum | Uncertainty type | Boundaries
market for steel, low-alloyed | 8616 | kilogram | GLO | technosphere | ecoinvent 3.5 cutoff |  |  | 4 | 8185.2 | 9046.8 | h | 8185.2 | 9046.8
market for steel, chromium steel 18/8 | 2343 | kilogram | GLO | technosphere | ecoinvent 3.5 cutoff |  |  | 4 | 2225.85 | 2460.15 | h | 2225.85 | 2460.15
market for aluminium, cast alloy | 242 | kilogram | GLO | technosphere | ecoinvent 3.5 cutoff |  |  | 4 | 181.5 | 302.5 | l | 181.5 | 302.5
market for copper | 363 | kilogram | GLO | technosphere | ecoinvent 3.5 cutoff |  |  | 4 | 326.7 | 399.3 | m | 326.7 | 399.3
market for titanium, primary | 523 | kilogram | GLO | technosphere | ecoinvent 3.5 cutoff |  |  | 4 | 496.85 | 549.15 | h | 496.85 | 549.15
market for stone wool | 246 | kilogram | GLO | technosphere | ecoinvent 3.5 cutoff |  |  | 4 | 221.4 | 270.6 | m | 221.4 | 270.6
market for polyethylene, high density, granulate | 8 | kilogram | GLO | technosphere | ecoinvent 3.5 cutoff |  |  | 4 | 7.2 | 8.8 | m | 7.2 | 8.8
market for glass fibre reinforced plastic, polyamide, injection moulded | 2116 | kilogram | GLO | technosphere | ecoinvent 3.5 cutoff |  |  | 4 | 2010.2 | 2221.8 | h | 2010.2 | 2221.8
market for lubricating oil | 662 | kilogram | RER | technosphere | ecoinvent 3.5 cutoff |  |  | 4 | 595.8 | 728.2 | m | 595.8 | 728.2
market for scrap steel | 0 | kilogram | Europe without Switzerland | technosphere | ecoinvent 3.5 cutoff | [5 empty] | h | 0 | 0
market for scrap aluminium | 0 | kilogram | Europe without Switzerland | technosphere | ecoinvent 3.5 cutoff | [5 empty] | l | 0 | 0
market for scrap copper | 0 | kilogram | Europe without Switzerland | technosphere | ecoinvent 3.5 cutoff | [5 empty] | m | 0 | 0
market for waste mineral wool | -246 | kilogram | Europe without Switzerland | technosphere | ecoinvent 3.5 cutoff |  |  | 4 | 221.4 | 270.6 | m | -221.4 | -270.6
market group for waste polyethylene | -8 | kilogram | Europe without Switzerland | technosphere | ecoinvent 3.5 cutoff |  |  | 4 | 7.2 | 8.8 | m | -7.2 | -8.8
market for inert waste | -523 | kilogram | Europe without Switzerland | technosphere | ecoinvent 3.5 cutoff |  |  | 4 | 496.85 | 549.15 | h | -496.85 | -549.15
Activity | geothermal plant, single flash (electricity)
comment | From karlsdottir et al. 2015.
location | GLO
production amount | 1
type | process
unit | megawatt
Exchanges
name | amount | unit | location | type | database | categories | reference product | uncertainty type | minimum | maximum
geothermal plant, double flash, machineries (electricity) | 1 | megawatt | GLO | technosphere | geothermal energy
geothermal plant, double flash, facilities (electricity) | 1 | megawatt | GLO | technosphere | geothermal energy
industrial cooling tower, forced-draft | 0.022222 | unit | GLO | technosphere | geothermal energy
Activity | geothermal wellhead
comment | From karlsdottir et al. 2015.
location | GLO
production amount | 1
type | process
unit | unit
Exchanges
name | amount | unit | location | type | database | categories | reference product | uncertainty type | minimum | maximum | Uncertainty type | Boundaries
market for concrete, normal | 18 | cubic meter | ROW | technosphere | ecoinvent 3.5 cutoff |  |  | 4 | 17.1 | 18.9 | h | 17.1 | 18.9
market for aluminium, cast alloy | 1220 | kilogram | GLO | technosphere | ecoinvent 3.5 cutoff |  |  | 4 | 1159 | 1281 | h | 1159 | 1281
market for excavation, hydraulic digger | 3000 | cubic meter | GLO | technosphere | ecoinvent 3.5 cutoff |  |  | 4 | 2850 | 3150 | h | 2850 | 3150
market for steel, chromium steel 18/8 | 16 | kilogram | GLO | technosphere | ecoinvent 3.5 cutoff |  |  | 4 | 15.2 | 16.8 | h | 15.2 | 16.8
market for steel, low-alloyed | 14600 | kilogram | GLO | technosphere | ecoinvent 3.5 cutoff |  |  | 4 | 13870 | 15330 | h | 13870 | 15330
market for scrap aluminium | 0 | kilogram | Europe without Switzerland | technosphere | ecoinvent 3.5 cutoff | [5 empty] | h | 0 | 0
market for scrap steel | 0 | kilogram | Europe without Switzerland | technosphere | ecoinvent 3.5 cutoff | [5 empty] | h | 0 | 0
market for waste concrete | -43200 | kilogram | Europe without Switzerland | technosphere | ecoinvent 3.5 cutoff |  |  | 4 | 41040 | 45360 | h | -41040 | -45360
Activity | drilling mud (water)
comment | Need to check where data has been taken for this generic process.
filename
location | GLO
production amount | 1
type | process
unit | cubic meter
Exchanges
name | amount | unit | location | type | database | categories | reference product | uncertainty type | minimum | maximum | Uncertainty type
market for bentonite | 15 | kilogram | GLO | technosphere | ecoinvent 3.5 cutoff
market for tap water | 1000 | kilogram | Europe without Switzerland | technosphere | ecoinvent 3.5 cutoff
market for chemical, organic | 20 | kilogram | GLO | technosphere | ecoinvent 3.5 cutoff
market for wastewater, average | -1 | cubic meter | Europe without Switzerland | technosphere | ecoinvent 3.5 cutoff
Activity | electricity production, geothermal, conventional
comment | Kalrsdottir et al. 2015
location | GLO
production amount | 1
type | process
unit | kilowatt hour
Exchanges
name | amount | unit | location | type | database | categories | reference product | uncertainty type | minimum | maximum | amout
geothermal wellhead | 0 | unit | GLO | technosphere | geothermal energy | [6 empty] | Lifetime electricity generated
diesel, burned in diesel-electric generating set, 10MW | 0 | megajoule | GLO | technosphere | ecoinvent 3.5 cutoff | [6 empty] | 66571486848
market for steel, low-alloyed | 0 | kilogram | GLO | technosphere | ecoinvent 3.5 cutoff
market for cement, Portland | 0 | kilogram | RoW | technosphere | ecoinvent 3.5 cutoff | [6 empty] | Number of wells
market for tap water | 0 | kilogram | RoW | technosphere | ecoinvent 3.5 cutoff
drilling mud (water) | 0 | cubic meter | GLO | technosphere | geothermal energy
market for drilling waste | 0 | kilogram | RoW | technosphere | ecoinvent 3.5 cutoff
market for deep well closure | 0 | meter | GLO | technosphere | ecoinvent 3.5 cutoff
collection pipelines, geothermal power plant | 0 | meter | GLO | technosphere | geothermal energy
geothermal plant, double flash (electricity) | 0 | megawatt | GLO | technosphere | geothermal energy
Carbon dioxide, fossil | 0 | kilogram |  | biosphere | biosphere3 | air
Activity | electricity production, geothermal, enhanced
comment | Kalrsdottir et al. 2015
location | GLO
production amount | 1
type | process
unit | kilowatt hour
Exchanges
name | amount | unit | location | type | database | categories | reference product | uncertainty type | minimum | maximum
geothermal wellhead | 0 | unit | GLO | technosphere | geothermal energy
market for diesel, burned in diesel-electric generating set, 10MW | 0 | megajoule | GLO | technosphere | ecoinvent 3.5 cutoff
market for steel, low-alloyed | 0 | kilogram | GLO | technosphere | ecoinvent 3.5 cutoff
market for cement, Portland | 0 | kilogram | RoW | technosphere | ecoinvent 3.5 cutoff
market for tap water | 0 | kilogram | RoW | technosphere | ecoinvent 3.5 cutoff
drilling mud (water) | 0 | cubic meter | GLO | technosphere | geothermal energy
market for drilling waste | 0 | kilogram | RoW | technosphere | ecoinvent 3.5 cutoff
market for deep well closure | 0 | meter | GLO | technosphere | ecoinvent 3.5 cutoff
collection pipelines, geothermal power plant | 0 | meter | GLO | technosphere | geothermal energy
geothermal plant, single flash (electricity) | 0 | megawatt | GLO | technosphere | geothermal energy
market for diesel, burned in diesel-electric generating set, 18.5kW | 0 | megajoule | GLO | technosphere | ecoinvent 3.5 cutoff
market for perfluoropentane | 0 | kilogram | GLO | technosphere | ecoinvent 3.5 cutoff
market for used perfluoropentane | 0 | kilogram | GLO | technosphere | ecoinvent 3.5 cutoff
Note on B183: Andrea Paulillo: Need to check where I have taken data for this generic process
Note on B197: Andrea Paulillo: Need to check where I have taken data for this generic process
Note on B217: Andrea Paulillo: Need to check where I have taken data for this generic process

## all(with zeros)_skip
skip
cutoff | 11
Database | geothermal energy
format | Excel spreadsheet
Activity | industrial cooling tower, forced-draft
comment | From Schulze et al. (2018 a, b):construction and end-of-life; and from Karlsdottir et al. (2015) operation (i.e. sodium hipochlorite) without electricity.
filename
location | GLO
production amount | 1
type | process
unit | unit
Exchanges
name | amount | unit | location | type | database | categories | reference product | uncertainty type | minimum | maximum | Uncertainty type | Boundaries
market for steel, chromium steel 18/8 | 850 | kilogram | GLO | technosphere | ecoinvent 3.5 cutoff
market for polyvinylchloride, bulk polymerised | 192.3 | kilogram | GLO | technosphere | ecoinvent 3.5 cutoff | [10 empty] | This cannot be defined here, but needs to be subtracted to the amount of electricity produced.
market group for tap water | 63740000 | kilogram | GLO | technosphere | ecoinvent 3.5 cutoff | [10 empty] | electricity production, geothermal | 864 | kilowatt hour
market for wastewater, average | -21246 | cubic meter | Europe without Switzerland | technosphere | ecoinvent 3.5 cutoff
market for scrap steel | 0 | kilogram | Europe without Switzerland | technosphere | ecoinvent 3.5 cutoff
market group for waste polyvinylchloride | -192.3 | kilogram | Europe without Switzerland | technosphere | ecoinvent 3.5 cutoff
market for sodium hypochlorite, without water, in 15% solution state | 100000 | kilogram | RER | technosphere | ecoinvent 3.5 cutoff |  |  | 4 | 90000 | 110000 | m | 90000 | 110000
Activity | collection pipelines, geothermal power plant
comment | From karlsdottir et al. 2015.
location | GLO
production amount | 1
type | process
unit | meter
Exchanges
name | amount | unit | location | type | database | categories | reference product | uncertainty type | minimum | maximum | Uncertainty type | Boundaries |  |  |  | Legend
market for excavation, hydraulic digger | 18 | cubic meter | GLO | technosphere | ecoinvent 3.5 cutoff |  |  | 4 | 13.5 | 22.5 | l | 13.5 | 22.5 |  |  | l | 0.25
market for concrete, normal | 0.3 | cubic meter | ROW | technosphere | ecoinvent 3.5 cutoff |  |  | 4 | 0.225 | 0.375 | l | 0.225 | 0.375 |  |  | m | 0.1
market for steel, low-alloyed | 197 | kilogram | GLO | technosphere | ecoinvent 3.5 cutoff |  |  | 4 | 147.75 | 246.25 | l | 147.75 | 246.25 |  |  | h | 0.05
market for aluminium, wrought alloy | 6.2 | kilogram | GLO | technosphere | ecoinvent 3.5 cutoff |  |  | 4 | 4.65 | 7.75 | l | 4.65 | 7.75
market for stone wool | 43 | kilogram | GLO | technosphere | ecoinvent 3.5 cutoff |  |  | 4 | 32.25 | 53.75 | l | 32.25 | 53.75
market for waste concrete | -720 | kilogram | Europe without Switzerland | technosphere | ecoinvent 3.5 cutoff |  |  | 4 | 540 | 900 | l | -540 | -900
market for scrap steel | 0 | kilogram | Europe without Switzerland | technosphere | ecoinvent 3.5 cutoff | [5 empty] | l | 0 | 0
market for scrap aluminium | 0 | kilogram | Europe without Switzerland | technosphere | ecoinvent 3.5 cutoff | [5 empty] | l | 0 | 0
market for waste mineral wool | -43 | kilogram | Europe without Switzerland | technosphere | ecoinvent 3.5 cutoff |  |  | 4 | 32.25 | 53.75 | l | -32.25 | -53.75
Activity | geothermal plant, double flash, facilities (electricity)
comment | From karlsdottir et al. 2015.
location | GLO
production amount | 1
type | process
unit | megawatt
Exchanges
name | amount | unit | location | type | database | categories | reference product | uncertainty type | minimum | maximum | Uncertainty type | Boundaries
market for excavation, hydraulic digger | 1901.4837 | cubic meter | GLO | technosphere | ecoinvent 3.5 cutoff |  |  | 4 | 1711.3353 | 2091.632 | m | 1711.3353 | 2091.632
market for concrete, normal | 81.0089 | cubic meter | ROW | technosphere | ecoinvent 3.5 cutoff |  |  | 4 | 72.908 | 89.1098 | m | 72.908 | 89.1098
market for reinforcing steel | 11623.4421 | kilogram | GLO | technosphere | ecoinvent 3.5 cutoff |  |  | 4 | 10461.0979 | 12785.7864 | m | 10461.0979 | 12785.7864
market for steel, chromium steel 18/8 | 656.9733 | kilogram | GLO | technosphere | ecoinvent 3.5 cutoff |  |  | 4 | 591.276 | 722.6706 | m | 591.276 | 722.6706
market for aluminium, cast alloy | 513.6499 | kilogram | GLO | technosphere | ecoinvent 3.5 cutoff |  |  | 4 | 462.2849 | 565.0148 | m | 462.2849 | 565.0148
market for copper | 133.5312 | kilogram | GLO | technosphere | ecoinvent 3.5 cutoff |  |  | 4 | 100.1484 | 166.9139 | l | 100.1484 | 166.9139
market for stone wool | 528.7834 | kilogram | GLO | technosphere | ecoinvent 3.5 cutoff |  |  | 4 | 475.905 | 581.6617 | m | 475.905 | 581.6617
market for polyethylene, high density, granulate | 389.3769 | kilogram | GLO | technosphere | ecoinvent 3.5 cutoff |  |  | 4 | 292.0326 | 486.7211 | l | 292.0326 | 486.7211
market for polyvinylchloride, bulk polymerised | 259.5846 | kilogram | GLO | technosphere | ecoinvent 3.5 cutoff |  |  | 4 | 194.6884 | 324.4807 | l | 194.6884 | 324.4807
market for mastic asphalt | 12857.4481 | kilogram | GLO | technosphere | ecoinvent 3.5 cutoff |  |  | 4 | 11571.7033 | 14143.1929 | m | 11571.7033 | 14143.1929 | Average density of concrete | 2400 | kg/m3
market for waste concrete | -194421.365 | kilogram | Europe without Switzerland | technosphere | ecoinvent 3.5 cutoff |  |  | 4 | 174979.2285 | 213863.5015 | m | -174979.2285 | -213863.5015
market for scrap steel | 0 | kilogram | Europe without Switzerland | technosphere | ecoinvent 3.5 cutoff | [5 empty] | m | 0 | 0
market for scrap aluminium | 0 | kilogram | Europe without Switzerland | technosphere | ecoinvent 3.5 cutoff | [5 empty] | m | 0 | 0
market for scrap copper | 0 | kilogram | Europe without Switzerland | technosphere | ecoinvent 3.5 cutoff | [5 empty] | l | 0 | 0
market for waste mineral wool | -528.7834 | kilogram | Europe without Switzerland | technosphere | ecoinvent 3.5 cutoff |  |  | 4 | 475.905 | 581.6617 | m | -475.905 | -581.6617
market group for waste polyethylene | -389.3769 | kilogram | Europe without Switzerland | technosphere | ecoinvent 3.5 cutoff |  |  | 4 | 292.0326 | 486.7211 | l | -292.0326 | -486.7211
market for waste polyvinylchloride product | -259.5846 | kilogram | Europe without Switzerland | technosphere | ecoinvent 3.5 cutoff |  |  | 4 | 194.6884 | 324.4807 | l | -194.6884 | -324.4807
market for waste asphalt | -12857.4481 | kilogram | ROW | technosphere | ecoinvent 3.5 cutoff |  |  | 4 | 11571.7033 | 14143.1929 | m | -11571.7033 | -14143.1929
Activity | geothermal plant, double flash, machineries (electricity)
comment | From karlsdottir et al. 2015.
location | GLO
production amount | 1
type | process
unit | megawatt
Exchanges
name | amount | unit | location | type | database | categories | reference product | uncertainty type | minimum | maximum | Uncertainty type | Boundaries
market for steel, low-alloyed | 9015 | kilogram | GLO | technosphere | ecoinvent 3.5 cutoff |  |  | 4 | 8564.25 | 9465.75 | h | 8564.25 | 9465.75
market for steel, chromium steel 18/8 | 2114 | kilogram | GLO | technosphere | ecoinvent 3.5 cutoff |  |  | 4 | 2008.3 | 2219.7 | h | 2008.3 | 2219.7
market for aluminium, cast alloy | 255 | kilogram | GLO | technosphere | ecoinvent 3.5 cutoff |  |  | 4 | 191.25 | 318.75 | l | 191.25 | 318.75
market for copper | 377 | kilogram | GLO | technosphere | ecoinvent 3.5 cutoff |  |  | 4 | 339.3 | 414.7 | m | 339.3 | 414.7
market for titanium, primary | 465 | kilogram | GLO | technosphere | ecoinvent 3.5 cutoff |  |  | 4 | 441.75 | 488.25 | h | 441.75 | 488.25
market for stone wool | 264 | kilogram | GLO | technosphere | ecoinvent 3.5 cutoff |  |  | 4 | 237.6 | 290.4 | m | 237.6 | 290.4
market for polyethylene, high density, granulate | 9 | kilogram | GLO | technosphere | ecoinvent 3.5 cutoff |  |  | 4 | 8.1 | 9.9 | m | 8.1 | 9.9
market for glass fibre reinforced plastic, polyamide, injection moulded | 2142 | kilogram | GLO | technosphere | ecoinvent 3.5 cutoff |  |  | 4 | 2034.9 | 2249.1 | h | 2034.9 | 2249.1
market for lubricating oil | 683 | kilogram | RER | technosphere | ecoinvent 3.5 cutoff |  |  | 4 | 614.7 | 751.3 | m | 614.7 | 751.3
market for scrap steel | 0 | kilogram | Europe without Switzerland | technosphere | ecoinvent 3.5 cutoff | [5 empty] | h | 0 | 0
market for scrap aluminium | 0 | kilogram | Europe without Switzerland | technosphere | ecoinvent 3.5 cutoff | [5 empty] | l | 0 | 0
market for scrap copper | 0 | kilogram | Europe without Switzerland | technosphere | ecoinvent 3.5 cutoff | [5 empty] | m | 0 | 0
market for waste mineral wool | -264 | kilogram | Europe without Switzerland | technosphere | ecoinvent 3.5 cutoff |  |  | 4 | 237.6 | 290.4 | m | -237.6 | -290.4
market group for waste polyethylene | -9 | kilogram | Europe without Switzerland | technosphere | ecoinvent 3.5 cutoff |  |  | 4 | 8.1 | 9.9 | m | -8.1 | -9.9
market for inert waste | -465 | kilogram | Europe without Switzerland | technosphere | ecoinvent 3.5 cutoff |  |  | 4 | 441.75 | 488.25 | h | -441.75 | -488.25
Activity | geothermal plant, double flash (electricity)
comment | From karlsdottir et al. 2015.
location | GLO
production amount | 1
type | process
unit | megawatt
Exchanges
name | amount | unit | location | type | database | categories | reference product | uncertainty type | minimum | maximum
geothermal plant, double flash, machineries (electricity) | 1 | megawatt | GLO | technosphere | geothermal energy
geothermal plant, double flash, facilities (electricity) | 1 | megawatt | GLO | technosphere | geothermal energy
industrial cooling tower, forced-draft | 0.023079 | unit | GLO | technosphere | geothermal energy
Activity | geothermal plant, single flash, facilities (electricity)
comment | From karlsdottir et al. 2015.
location | GLO
production amount | 1
type | process
unit | megawatt
Exchanges
name | amount | unit | location | type | database | categories | reference product | uncertainty type | minimum | maximum | Uncertainty type | Boundaries
market for excavation, hydraulic digger | 2165 | cubic meter | GLO | technosphere | ecoinvent 3.5 cutoff |  |  | 4 | 1948.5 | 2381.5 | m | 1948.5 | 2381.5
market for concrete, normal | 86 | cubic meter | ROW | technosphere | ecoinvent 3.5 cutoff |  |  | 4 | 77.4 | 94.6 | m | 77.4 | 94.6
market for reinforcing steel | 11943 | kilogram | GLO | technosphere | ecoinvent 3.5 cutoff |  |  | 4 | 10748.7 | 13137.3 | m | 10748.7 | 13137.3
market for steel, chromium steel 18/8 | 517 | kilogram | GLO | technosphere | ecoinvent 3.5 cutoff |  |  | 4 | 465.3 | 568.7 | m | 465.3 | 568.7
market for aluminium, cast alloy | 578 | kilogram | GLO | technosphere | ecoinvent 3.5 cutoff |  |  | 4 | 520.2 | 635.8 | m | 520.2 | 635.8
market for copper | 152 | kilogram | GLO | technosphere | ecoinvent 3.5 cutoff |  |  | 4 | 114 | 190 | l | 114 | 190
market for stone wool | 567 | kilogram | GLO | technosphere | ecoinvent 3.5 cutoff |  |  | 4 | 510.3 | 623.7 | m | 510.3 | 623.7
market for polyethylene, high density, granulate | 421.2 | kilogram | GLO | technosphere | ecoinvent 3.5 cutoff |  |  | 4 | 315.9 | 526.5 | l | 315.9 | 526.5
market for polyvinylchloride, bulk polymerised | 280.8 | kilogram | GLO | technosphere | ecoinvent 3.5 cutoff |  |  | 4 | 210.6 | 351 | l | 210.6 | 351
market for mastic asphalt | 12649.6 | kilogram | GLO | technosphere | ecoinvent 3.5 cutoff |  |  | 4 | 11384.64 | 13914.56 | m | 11384.64 | 13914.56
market for waste concrete | -218400 | kilogram | Europe without Switzerland | technosphere | ecoinvent 3.5 cutoff |  |  | 4 | 196560 | 240240 | m | -196560 | -240240
market for scrap steel | 0 | kilogram | Europe without Switzerland | technosphere | ecoinvent 3.5 cutoff | [5 empty] | m | 0 | 0
market for scrap aluminium | 0 | kilogram | Europe without Switzerland | technosphere | ecoinvent 3.5 cutoff | [5 empty] | m | 0 | 0
market for scrap copper | 0 | kilogram | Europe without Switzerland | technosphere | ecoinvent 3.5 cutoff | [5 empty] | l | 0 | 0
market for waste mineral wool | -567 | kilogram | Europe without Switzerland | technosphere | ecoinvent 3.5 cutoff |  |  | 4 | 510.3 | 623.7 | m | -510.3 | -623.7
market group for waste polyethylene | -421.2 | kilogram | Europe without Switzerland | technosphere | ecoinvent 3.5 cutoff |  |  | 4 | 315.9 | 526.5 | l | -315.9 | -526.5
market for waste polyvinylchloride product | -280.8 | kilogram | Europe without Switzerland | technosphere | ecoinvent 3.5 cutoff |  |  | 4 | 210.6 | 351 | l | -210.6 | -351
market for waste asphalt | -12649.6 | kilogram | ROW | technosphere | ecoinvent 3.5 cutoff |  |  | 4 | 11384.64 | 13914.56 | m | -11384.64 | -13914.56
Activity | geothermal plant, single flash, machineries (electricity)
comment | From karlsdottir et al. 2015.
location | GLO
production amount | 1
type | process
unit | megawatt
Exchanges
name | amount | unit | location | type | database | categories | reference product | uncertainty type | minimum | maximum | Uncertainty type | Boundaries
market for steel, low-alloyed | 8616 | kilogram | GLO | technosphere | ecoinvent 3.5 cutoff |  |  | 4 | 8185.2 | 9046.8 | h | 8185.2 | 9046.8
market for steel, chromium steel 18/8 | 2343 | kilogram | GLO | technosphere | ecoinvent 3.5 cutoff |  |  | 4 | 2225.85 | 2460.15 | h | 2225.85 | 2460.15
market for aluminium, cast alloy | 242 | kilogram | GLO | technosphere | ecoinvent 3.5 cutoff |  |  | 4 | 181.5 | 302.5 | l | 181.5 | 302.5
market for copper | 363 | kilogram | GLO | technosphere | ecoinvent 3.5 cutoff |  |  | 4 | 326.7 | 399.3 | m | 326.7 | 399.3
market for titanium, primary | 523 | kilogram | GLO | technosphere | ecoinvent 3.5 cutoff |  |  | 4 | 496.85 | 549.15 | h | 496.85 | 549.15
market for stone wool | 246 | kilogram | GLO | technosphere | ecoinvent 3.5 cutoff |  |  | 4 | 221.4 | 270.6 | m | 221.4 | 270.6
market for polyethylene, high density, granulate | 8 | kilogram | GLO | technosphere | ecoinvent 3.5 cutoff |  |  | 4 | 7.2 | 8.8 | m | 7.2 | 8.8
market for glass fibre reinforced plastic, polyamide, injection moulded | 2116 | kilogram | GLO | technosphere | ecoinvent 3.5 cutoff |  |  | 4 | 2010.2 | 2221.8 | h | 2010.2 | 2221.8
market for lubricating oil | 662 | kilogram | RER | technosphere | ecoinvent 3.5 cutoff |  |  | 4 | 595.8 | 728.2 | m | 595.8 | 728.2
market for scrap steel | 0 | kilogram | Europe without Switzerland | technosphere | ecoinvent 3.5 cutoff | [5 empty] | h | 0 | 0
market for scrap aluminium | 0 | kilogram | Europe without Switzerland | technosphere | ecoinvent 3.5 cutoff | [5 empty] | l | 0 | 0
market for scrap copper | 0 | kilogram | Europe without Switzerland | technosphere | ecoinvent 3.5 cutoff | [5 empty] | m | 0 | 0
market for waste mineral wool | -246 | kilogram | Europe without Switzerland | technosphere | ecoinvent 3.5 cutoff |  |  | 4 | 221.4 | 270.6 | m | -221.4 | -270.6
market group for waste polyethylene | -8 | kilogram | Europe without Switzerland | technosphere | ecoinvent 3.5 cutoff |  |  | 4 | 7.2 | 8.8 | m | -7.2 | -8.8
market for inert waste | -523 | kilogram | Europe without Switzerland | technosphere | ecoinvent 3.5 cutoff |  |  | 4 | 496.85 | 549.15 | h | -496.85 | -549.15
Activity | geothermal plant, single flash (electricity)
comment | From karlsdottir et al. 2015.
location | GLO
production amount | 1
type | process
unit | megawatt
Exchanges
name | amount | unit | location | type | database | categories | reference product | uncertainty type | minimum | maximum
geothermal plant, double flash, machineries (electricity) | 1 | megawatt | GLO | technosphere | geothermal energy
geothermal plant, double flash, facilities (electricity) | 1 | megawatt | GLO | technosphere | geothermal energy
industrial cooling tower, forced-draft | 0.022222 | unit | GLO | technosphere | geothermal energy
Activity | geothermal wellhead
comment | From karlsdottir et al. 2015.
location | GLO
production amount | 1
type | process
unit | unit
Exchanges
name | amount | unit | location | type | database | categories | reference product | uncertainty type | minimum | maximum | Uncertainty type | Boundaries
market for concrete, normal | 18 | cubic meter | ROW | technosphere | ecoinvent 3.5 cutoff |  |  | 4 | 17.1 | 18.9 | h | 17.1 | 18.9
market for aluminium, cast alloy | 1220 | kilogram | GLO | technosphere | ecoinvent 3.5 cutoff |  |  | 4 | 1159 | 1281 | h | 1159 | 1281
market for excavation, hydraulic digger | 3000 | cubic meter | GLO | technosphere | ecoinvent 3.5 cutoff |  |  | 4 | 2850 | 3150 | h | 2850 | 3150
market for steel, chromium steel 18/8 | 16 | kilogram | GLO | technosphere | ecoinvent 3.5 cutoff |  |  | 4 | 15.2 | 16.8 | h | 15.2 | 16.8
market for steel, low-alloyed | 14600 | kilogram | GLO | technosphere | ecoinvent 3.5 cutoff |  |  | 4 | 13870 | 15330 | h | 13870 | 15330
market for scrap aluminium | 0 | kilogram | Europe without Switzerland | technosphere | ecoinvent 3.5 cutoff | [5 empty] | h | 0 | 0
market for scrap steel | 0 | kilogram | Europe without Switzerland | technosphere | ecoinvent 3.5 cutoff | [5 empty] | h | 0 | 0
market for waste concrete | -43200 | kilogram | Europe without Switzerland | technosphere | ecoinvent 3.5 cutoff |  |  | 4 | 41040 | 45360 | h | -41040 | -45360
Activity | drilling mud (water)
comment | Need to check where data has been taken for this generic process.
filename
location | GLO
production amount | 1
type | process
unit | cubic meter
Exchanges
name | amount | unit | location | type | database | categories | reference product | uncertainty type | minimum | maximum | Uncertainty type
market for bentonite | 15 | kilogram | GLO | technosphere | ecoinvent 3.5 cutoff
market for tap water | 1000 | kilogram | Europe without Switzerland | technosphere | ecoinvent 3.5 cutoff
market for chemical, organic | 20 | kilogram | GLO | technosphere | ecoinvent 3.5 cutoff
market for wastewater, average | -1 | cubic meter | Europe without Switzerland | technosphere | ecoinvent 3.5 cutoff
Activity | electricity production, geothermal, conventional
comment | Kalrsdottir et al. 2015
location | GLO
production amount | 1
type | process
unit | kilowatt hour
Exchanges
name | amount | unit | location | type | database | categories | reference product | uncertainty type | minimum | maximum | amout
geothermal wellhead | 0 | unit | GLO | technosphere | geothermal energy | [6 empty] | Lifetime electricity generated
diesel, burned in diesel-electric generating set, 10MW | 0 | megajoule | GLO | technosphere | ecoinvent 3.5 cutoff | [6 empty] | 66571486848
market for steel, low-alloyed | 0 | kilogram | GLO | technosphere | ecoinvent 3.5 cutoff
market for cement, Portland | 0 | kilogram | RoW | technosphere | ecoinvent 3.5 cutoff | [6 empty] | Number of wells
market for tap water | 0 | kilogram | RoW | technosphere | ecoinvent 3.5 cutoff
drilling mud (water) | 0 | cubic meter | GLO | technosphere | geothermal energy
market for drilling waste | 0 | kilogram | RoW | technosphere | ecoinvent 3.5 cutoff
market for deep well closure | 0 | meter | GLO | technosphere | ecoinvent 3.5 cutoff
collection pipelines, geothermal power plant | 0 | meter | GLO | technosphere | geothermal energy
geothermal plant, double flash (electricity) | 0 | megawatt | GLO | technosphere | geothermal energy
Carbon dioxide, fossil | 0 | kilogram |  | biosphere | biosphere3 | air
Activity | electricity production, geothermal, enhanced
comment | Kalrsdottir et al. 2015
location | GLO
production amount | 1
type | process
unit | kilowatt hour
Exchanges
name | amount | unit | location | type | database | categories | reference product | uncertainty type | minimum | maximum
geothermal wellhead | 0 | unit | GLO | technosphere | geothermal energy
market for diesel, burned in diesel-electric generating set, 10MW | 0 | megajoule | GLO | technosphere | ecoinvent 3.5 cutoff
market for steel, low-alloyed | 0 | kilogram | GLO | technosphere | ecoinvent 3.5 cutoff
market for cement, Portland | 0 | kilogram | RoW | technosphere | ecoinvent 3.5 cutoff
market for tap water | 0 | kilogram | RoW | technosphere | ecoinvent 3.5 cutoff
drilling mud (water) | 0 | cubic meter | GLO | technosphere | geothermal energy
market for drilling waste | 0 | kilogram | RoW | technosphere | ecoinvent 3.5 cutoff
market for deep well closure | 0 | meter | GLO | technosphere | ecoinvent 3.5 cutoff
collection pipelines, geothermal power plant | 0 | meter | GLO | technosphere | geothermal energy
geothermal plant, single flash (electricity) | 0 | megawatt | GLO | technosphere | geothermal energy
market for diesel, burned in diesel-electric generating set, 18.5kW | 0 | megajoule | GLO | technosphere | ecoinvent 3.5 cutoff
market for perfluoropentane | 0 | kilogram | GLO | technosphere | ecoinvent 3.5 cutoff
market for used perfluoropentane | 0 | kilogram | GLO | technosphere | ecoinvent 3.5 cutoff
Note on B184: Andrea Paulillo: Need to check where I have taken data for this generic process
Note on B198: Andrea Paulillo: Need to check where I have taken data for this generic process
Note on B218: Andrea Paulillo: Need to check where I have taken data for this generic process

## Wells_skip
skip
Activity | drilling geothermal well
comment | Kalrsdottir et al. 2015
filename
location | GLO
production amount | 1
type | process
unit | meter
Exchanges
name | amount | unit | location | type | database | categories | reference product | uncertainty type | minimum | maximum
diesel, burned in diesel-electric generating set, 10MW | 2000 | megajoule | GLO | technosphere | ecoinvent 3.5 cutoff
market for steel, low-alloyed | 100.2 | kilogram | GLO | technosphere | ecoinvent 3.5 cutoff
market for cement, Portland | 37.8 | kilogram | RoW | technosphere | ecoinvent 3.5 cutoff
market for tap water | 27.216 | kilogram | RoW | technosphere | ecoinvent 3.5 cutoff
drilling mud (water) |  | cubic meter | GLO | technosphere | geothermal energy
market for deep well closure |  | meter | GLO | technosphere | ecoinvent 3.5 cutoff
Note on B3: Andrea Paulillo: Need to check where I have taken data for this generic process

## Plants_skip
skip
Database | geothermal energy
format | Excel spreadsheet
Activity | geothermal plant 303MW, double flash, facilities (electricity)
comment | From karlsdottir et al. 2015.
location | GLO
production amount | 1
type | process
unit | unit
Exchanges
name | amount | unit | location | type | database | categories | reference product | uncertainty type | minimum | maximum | Uncertainty type | min | max
market for excavation, hydraulic digger | 576720 | cubic meter | GLO | technosphere | ecoinvent 3.5 cutoff |  |  | 4 | 519048 | 634392 | m | 519048 | 634392
market for concrete, normal | 24570 | cubic meter | ROW | technosphere | ecoinvent 3.5 cutoff |  |  | 4 | 22113 | 27027 | m | 22113 | 27027 |  | Legend
market for reinforcing steel | 3525390 | kilogram | GLO | technosphere | ecoinvent 3.5 cutoff |  |  | 4 | 3172851 | 3877929 | m | 3172851 | 3877929 |  | l | 0.25
market for steel, chromium steel 18/8 | 199260 | kilogram | GLO | technosphere | ecoinvent 3.5 cutoff |  |  | 4 | 179334 | 219186 | m | 179334 | 219186 |  | m | 0.1
market for aluminium, cast alloy | 155790 | kilogram | GLO | technosphere | ecoinvent 3.5 cutoff |  |  | 4 | 140211 | 171369 | m | 140211 | 171369 |  | h | 0.05
market for copper | 40500 | kilogram | GLO | technosphere | ecoinvent 3.5 cutoff |  |  | 4 | 30375 | 50625 | l | 30375 | 50625
market for stone wool | 160380 | kilogram | GLO | technosphere | ecoinvent 3.5 cutoff |  |  | 4 | 144342 | 176418 | m | 144342 | 176418
market for polyethylene, high density, granulate | 118098 | kilogram | GLO | technosphere | ecoinvent 3.5 cutoff |  |  | 4 | 88573.5 | 147622.5 | l | 88573.5 | 147622.5
market for polyvinylchloride, bulk polymerised | 78732 | kilogram | GLO | technosphere | ecoinvent 3.5 cutoff |  |  | 4 | 59049 | 98415 | l | 59049 | 98415
market for mastic asphalt | 3899664 | kilogram | GLO | technosphere | ecoinvent 3.5 cutoff |  |  | 4 | 3509697.6 | 4289630.4 | m | 3509697.6 | 4289630.4 | Average density of concrete | 2400 | kg/m3
market for waste concrete | -58968000 | kilogram | Europe without Switzerland | technosphere | ecoinvent 3.5 cutoff |  |  | 4 | -53071200 | -64864800 | m | -53071200 | -64864800
market for scrap steel | 0 | kilogram | Europe without Switzerland | technosphere | ecoinvent 3.5 cutoff |  |  | 4 | 0 | 0 | m | 0 | 0
market for scrap aluminium | 0 | kilogram | Europe without Switzerland | technosphere | ecoinvent 3.5 cutoff |  |  | 4 | 0 | 0 | m | 0 | 0
market for scrap copper | 0 | kilogram | Europe without Switzerland | technosphere | ecoinvent 3.5 cutoff |  |  | 4 | 0 | 0 | l | 0 | 0
market for waste mineral wool | -160380 | kilogram | Europe without Switzerland | technosphere | ecoinvent 3.5 cutoff |  |  | 4 | -144342 | -176418 | m | -144342 | -176418
market group for waste polyethylene | -118098 | kilogram | Europe without Switzerland | technosphere | ecoinvent 3.5 cutoff |  |  | 4 | -88573.5 | -147622.5 | l | -88573.5 | -147622.5
market for waste polyvinylchloride product | -78732 | kilogram | Europe without Switzerland | technosphere | ecoinvent 3.5 cutoff |  |  | 4 | -59049 | -98415 | l | -59049 | -98415
market for waste asphalt | -3899664 | kilogram | ROW | technosphere | ecoinvent 3.5 cutoff |  |  | 4 | -3509697.6 | -4289630.4 | m | -3509697.6 | -4289630.4
Activity | geothermal plant 303MW, double flash, machineries (electricity)
comment | From karlsdottir et al. 2015.
location | GLO
production amount | 1
type | process
unit | unit
Exchanges
name | amount | unit | location | type | database | categories | reference product | uncertainty type | minimum | maximum | Uncertainty type | min | max
market for steel, low-alloyed | 2734249.5 | kilogram | GLO | technosphere | ecoinvent 3.5 cutoff |  |  | 4 | 2597537.025 | 2870961.975 | h | 2597537.025 | 2870961.975
market for steel, chromium steel 18/8 | 641176.2 | kilogram | GLO | technosphere | ecoinvent 3.5 cutoff |  |  | 4 | 609117.39 | 673235.01 | h | 609117.39 | 673235.01
market for aluminium, cast alloy | 77341.5 | kilogram | GLO | technosphere | ecoinvent 3.5 cutoff |  |  | 4 | 58006.125 | 96676.875 | l | 58006.125 | 96676.875
market for copper | 114344.1 | kilogram | GLO | technosphere | ecoinvent 3.5 cutoff |  |  | 4 | 102909.69 | 125778.51 | m | 102909.69 | 125778.51
market for titanium, primary | 141034.5 | kilogram | GLO | technosphere | ecoinvent 3.5 cutoff |  |  | 4 | 133982.775 | 148086.225 | h | 133982.775 | 148086.225
market for stone wool | 80071.2 | kilogram | GLO | technosphere | ecoinvent 3.5 cutoff |  |  | 4 | 72064.08 | 88078.32 | m | 72064.08 | 88078.32
market for polyethylene, high density, granulate | 2729.7 | kilogram | GLO | technosphere | ecoinvent 3.5 cutoff |  |  | 4 | 2456.73 | 3002.67 | m | 2456.73 | 3002.67
market for glass fibre reinforced plastic, polyamide, injection moulded | 649668.6 | kilogram | GLO | technosphere | ecoinvent 3.5 cutoff |  |  | 4 | 617185.17 | 682152.03 | h | 617185.17 | 682152.03
market for lubricating oil | 207153.9 | kilogram | RER | technosphere | ecoinvent 3.5 cutoff |  |  | 4 | 186438.51 | 227869.29 | m | 186438.51 | 227869.29
market for scrap steel | 0 | kilogram | Europe without Switzerland | technosphere | ecoinvent 3.5 cutoff |  |  | 4 | 0 | 0 | h | 0 | 0
market for scrap aluminium | 0 | kilogram | Europe without Switzerland | technosphere | ecoinvent 3.5 cutoff |  |  | 4 | 0 | 0 | l | 0 | 0
market for scrap copper | 0 | kilogram | Europe without Switzerland | technosphere | ecoinvent 3.5 cutoff |  |  | 4 | 0 | 0 | m | 0 | 0
market for waste mineral wool | -80071.2 | kilogram | Europe without Switzerland | technosphere | ecoinvent 3.5 cutoff |  |  | 4 | -72064.08 | -88078.32 | m | -72064.08 | -88078.32
market group for waste polyethylene | -2729.7 | kilogram | Europe without Switzerland | technosphere | ecoinvent 3.5 cutoff |  |  | 4 | -2456.73 | -3002.67 | m | -2456.73 | -3002.67
market for inert waste | -141034.5 | kilogram | Europe without Switzerland | technosphere | ecoinvent 3.5 cutoff |  |  | 4 | -133982.775 | -148086.225 | h | -133982.775 | -148086.225
Activity | geothermal plant 303MW, double flash (electricity)
comment | From karlsdottir et al. 2015.
location | GLO
production amount | 1
type | process
unit | unit
Exchanges
name | amount | unit | location | type | database | categories | reference product
geothermal plant, double flash, machineries (electricity) | 1 | unit | GLO | technosphere | geothermal energy
geothermal plant, double flash, facilities (electricity) | 1 | unit | GLO | technosphere | geothermal energy
industrial cooling tower, forced-draft | 6 | unit | GLO | technosphere | geothermal energy
Activity | geothermal plant 270MW, single flash, facilities (electricity)
comment | From karlsdottir et al. 2015.
location | GLO
production amount | 1
type | process
unit | unit
Exchanges
name | amount | unit | location | type | database | categories | reference product | uncertainty type | minimum | maximum | Uncertainty type | min | max
market for excavation, hydraulic digger | 584550 | cubic meter | GLO | technosphere | ecoinvent 3.5 cutoff |  |  | 4 | 526095 | 643005 | m | 526095 | 643005
market for concrete, normal | 23220 | cubic meter | ROW | technosphere | ecoinvent 3.5 cutoff |  |  | 4 | 20898 | 25542 | m | 20898 | 25542
market for reinforcing steel | 3224610 | kilogram | GLO | technosphere | ecoinvent 3.5 cutoff |  |  | 4 | 2902149 | 3547071 | m | 2902149 | 3547071
market for steel, chromium steel 18/8 | 139590 | kilogram | GLO | technosphere | ecoinvent 3.5 cutoff |  |  | 4 | 125631 | 153549 | m | 125631 | 153549
market for aluminium, cast alloy | 156060 | kilogram | GLO | technosphere | ecoinvent 3.5 cutoff |  |  | 4 | 140454 | 171666 | m | 140454 | 171666
market for copper | 41040 | kilogram | GLO | technosphere | ecoinvent 3.5 cutoff |  |  | 4 | 30780 | 51300 | l | 30780 | 51300
market for stone wool | 153090 | kilogram | GLO | technosphere | ecoinvent 3.5 cutoff |  |  | 4 | 137781 | 168399 | m | 137781 | 168399
market for polyethylene, high density, granulate | 113724 | kilogram | GLO | technosphere | ecoinvent 3.5 cutoff |  |  | 4 | 85293 | 142155 | l | 85293 | 142155
market for polyvinylchloride, bulk polymerised | 75816 | kilogram | GLO | technosphere | ecoinvent 3.5 cutoff |  |  | 4 | 56862 | 94770 | l | 56862 | 94770
market for mastic asphalt | 3415392 | kilogram | GLO | technosphere | ecoinvent 3.5 cutoff |  |  | 4 | 3073852.8 | 3756931.2 | m | 3073852.8 | 3756931.2
market for waste concrete | -58968000 | kilogram | Europe without Switzerland | technosphere | ecoinvent 3.5 cutoff |  |  | 4 | -53071200 | -64864800 | m | -53071200 | -64864800 | Average density of concrete | 2400 | kg/m3
market for scrap steel | 0 | kilogram | Europe without Switzerland | technosphere | ecoinvent 3.5 cutoff |  |  | 4 | 0 | 0 | m | 0 | 0
market for scrap aluminium | 0 | kilogram | Europe without Switzerland | technosphere | ecoinvent 3.5 cutoff |  |  | 4 | 0 | 0 | m | 0 | 0
market for scrap copper | 0 | kilogram | Europe without Switzerland | technosphere | ecoinvent 3.5 cutoff |  |  | 4 | 0 | 0 | l | 0 | 0
market for waste mineral wool | -153090 | kilogram | Europe without Switzerland | technosphere | ecoinvent 3.5 cutoff |  |  | 4 | -137781 | -168399 | m | -137781 | -168399
market group for waste polyethylene | -113724 | kilogram | Europe without Switzerland | technosphere | ecoinvent 3.5 cutoff |  |  | 4 | -85293 | -142155 | l | -85293 | -142155
market for waste polyvinylchloride product | -75816 | kilogram | Europe without Switzerland | technosphere | ecoinvent 3.5 cutoff |  |  | 4 | -56862 | -94770 | l | -56862 | -94770
market for waste asphalt | -3415392 | kilogram | ROW | technosphere | ecoinvent 3.5 cutoff |  |  | 4 | -3073852.8 | -3756931.2 | m | -3073852.8 | -3756931.2
Activity | geothermal plant 270MW, single flash, machineries (electricity)
comment | From karlsdottir et al. 2015.
location | GLO
production amount | 1
type | process
unit | unit
Exchanges
name | amount | unit | location | type | database | categories | reference product | uncertainty type | minimum | maximum | Uncertainty type | min | max
market for steel, low-alloyed | 2326320 | kilogram | GLO | technosphere | ecoinvent 3.5 cutoff |  |  | 4 | 2210004 | 2442636 | h | 2210004 | 2442636
market for steel, chromium steel 18/8 | 632610 | kilogram | GLO | technosphere | ecoinvent 3.5 cutoff |  |  | 4 | 600979.5 | 664240.5 | h | 600979.5 | 664240.5
market for aluminium, cast alloy | 65340 | kilogram | GLO | technosphere | ecoinvent 3.5 cutoff |  |  | 4 | 49005 | 81675 | l | 49005 | 81675
market for copper | 98010 | kilogram | GLO | technosphere | ecoinvent 3.5 cutoff |  |  | 4 | 88209 | 107811 | m | 88209 | 107811
market for titanium, primary | 141210 | kilogram | GLO | technosphere | ecoinvent 3.5 cutoff |  |  | 4 | 134149.5 | 148270.5 | h | 134149.5 | 148270.5
market for stone wool | 66420 | kilogram | GLO | technosphere | ecoinvent 3.5 cutoff |  |  | 4 | 59778 | 73062 | m | 59778 | 73062
market for polyethylene, high density, granulate | 2160 | kilogram | GLO | technosphere | ecoinvent 3.5 cutoff |  |  | 4 | 1944 | 2376 | m | 1944 | 2376
market for glass fibre reinforced plastic, polyamide, injection moulded | 571320 | kilogram | GLO | technosphere | ecoinvent 3.5 cutoff |  |  | 4 | 542754 | 599886 | h | 542754 | 599886
market for lubricating oil | 178740 | kilogram | RER | technosphere | ecoinvent 3.5 cutoff |  |  | 4 | 160866 | 196614 | m | 160866 | 196614
market for scrap steel | 0 | kilogram | Europe without Switzerland | technosphere | ecoinvent 3.5 cutoff |  |  | 4 | 0 | 0 | m | 0 | 0
market for scrap aluminium | 0 | kilogram | Europe without Switzerland | technosphere | ecoinvent 3.5 cutoff |  |  | 4 | 0 | 0 | m | 0 | 0
market for scrap copper | 0 | kilogram | Europe without Switzerland | technosphere | ecoinvent 3.5 cutoff |  |  | 4 | 0 | 0 | l | 0 | 0
market for waste mineral wool | -66420 | kilogram | Europe without Switzerland | technosphere | ecoinvent 3.5 cutoff |  |  | 4 | -59778 | -73062 | m | -59778 | -73062
market group for waste polyethylene | -2160 | kilogram | Europe without Switzerland | technosphere | ecoinvent 3.5 cutoff |  |  | 4 | -1944 | -2376 | m | -1944 | -2376
market for inert waste | -141210 | kilogram | Europe without Switzerland | technosphere | ecoinvent 3.5 cutoff |  |  | 4 | -134149.5 | -148270.5 | h | -134149.5 | -148270.5
Activity | geothermal plant 270MW, single flash (electricity)
comment | From karlsdottir et al. 2015.
location | GLO
production amount | 1
type | process
unit | unit
Exchanges
name | amount | unit | location | type | database | categories | reference product
geothermal plant, double flash, machineries (electricity) | 1 | unit | GLO | technosphere | geothermal energy
geothermal plant, double flash, facilities (electricity) | 1 | unit | GLO | technosphere | geothermal energy
industrial cooling tower, forced-draft | 6 | unit | GLO | technosphere | geothermal energy