## Simplified models_old (hidden)
Stimulation (electricity)
Conventional geothermal
(𝑃_(𝑛,𝑒)/(𝑃𝑊_(𝑛,𝑒) )∙((PI_ratio+1)/(PI_ratio∙SR_PI ) + (𝐷_𝑖∙𝐿𝑇)/(𝑆𝑅_𝑀 ))∙[𝑊_𝑑∙(𝐷∙𝑖_(2.1,𝑗)+𝐶_𝑆∙𝑖_(2.2,𝑗)+𝐶_𝐶∙𝑖_(2.3,𝑗)+𝐷𝑀∙𝑖_(2.4,𝑗)+𝑖_(2.5,𝑗)+𝑖_(2.6,𝑗) )+𝑖_(1,𝑗)+(𝐶𝑃∙𝑖_(3,𝑗) )] +[ 𝑊_𝑑∙𝑊_(𝑒,𝑒𝑛)/(𝑆𝑅_𝐸 )∙ (𝐷∙𝑖_(2.1,𝑗)+𝐶_𝑆∙𝑖_(2.2,𝑗)+𝐶_𝐶∙𝑖_(2.3,𝑗)+𝐷𝑀∙𝑖_(2.4,𝑗)+𝑖_(2.5,𝑗)+𝑖_(2.6,𝑗) )]+(𝑊_(𝑒,𝑒𝑛)/(𝑆𝑅_𝐸 )∙ 𝑖_1 )+〖[𝑃〗_𝑛𝑒∙〖(𝑖〗_(4.1,𝑗)+𝑖_(4.2,𝑗)∙𝐶𝑇_𝑛) ])/([𝑃_(𝑛,𝑒)∙𝐶𝐹∙(1−𝐴_𝑃 )∙𝐿𝑇∙ 8760000]−(𝐶𝑇_𝑒𝑙∙𝐶𝑇_𝑛∙1000∙30))+(𝐸_(〖𝐶𝑂〗_2 )∙𝑖_(6,𝑗))
Re-arranged equation
Simplified models
𝐶𝐶:〖 𝐸〗_(𝐶𝑂_2 )∙𝛼_1+𝛼_2
𝑂𝑡ℎ𝑒𝑟𝑠: (𝑊_𝑑∙𝛽_1+𝛽_2)/(𝑃𝑊_(𝑛,𝑒) )+𝑊_𝑑∙𝛽_3+𝛽_4
𝛼_1=𝑖_(6,𝑗)
𝛼_2=(𝑃_(𝑛,𝑒)/(𝑃𝑊_(𝑛,𝑒) )∙((PI_ratio+1)/(PI_ratio∙SR_PI ) + (𝐷_𝑖∙𝐿𝑇)/(𝑆𝑅_𝑀 ))∙[𝑊_𝑑∙(𝐷∙𝑖_(2.1,𝑗)+𝐶_𝑆∙𝑖_(2.2,𝑗)+𝐶_𝐶∙𝑖_(2.3,𝑗)+𝐷𝑀∙𝑖_(2.4,𝑗)+𝑖_(2.5,𝑗)+𝑖_(2.6,𝑗) )+𝑖_1+(𝐶𝑃∙𝑖_(3,𝑗) )] +[ 𝑊_𝑑∙𝑊_(𝑒,𝑒𝑛)/(𝑆𝑅_𝐸 )∙ (𝐷∙𝑖_(2.1,𝑗)+𝐶_𝑆∙𝑖_(2.2,𝑗)+𝐶_𝐶∙𝑖_(2.3,𝑗)+𝐷𝑀∙𝑖_(2.4,𝑗)+𝑖_(2.5,𝑗)+𝑖_(2.6,𝑗) )]+(𝑊_(𝑒,𝑒𝑛)/(𝑆𝑅_𝐸 )∙ 𝑖_1 )+〖[𝑃〗_𝑛𝑒∙〖(𝑖〗_(4.1,𝑗)+𝑖_(4.2,𝑗)∙𝐶𝑇_𝑛) ])/([𝑃_(𝑛,𝑒)∙𝐶𝐹∙(1−𝐴_𝑃 )∙𝐿𝑇∙ 8760000]−(𝐶𝑇_𝑒𝑙∙𝐶𝑇_𝑛∙1000∙30))
𝛽_1= ( 𝑃_(𝑛,𝑒)∙((PI_ratio+1)/(PI_ratio∙SR_PI ) + (𝐷_𝑖∙𝐿𝑇)/(𝑆𝑅_𝑀 ))∙(𝐷∙𝑖_(2.1,𝑗)+𝐶_𝑆∙𝑖_(2.2,𝑗)+𝐶_𝐶∙𝑖_(2.3,𝑗)+𝐷𝑀∙𝑖_(2.4,𝑗)+𝑖_(2.5,𝑗)+𝑖_(2.6,𝑗) ))/([𝑃_(𝑛,𝑒)∙𝐶𝐹∙(1−𝐴_𝑃 )∙𝐿𝑇∙ 8760000]−(𝐶𝑇_𝑒𝑙∙𝐶𝑇_𝑛∙1000∙30))
𝛽_2=(𝑃_(𝑛,𝑒)∙((PI_ratio+1)/(PI_ratio∙SR_PI ) + (𝐷_𝑖∙𝐿𝑇)/(𝑆𝑅_𝑚 ))∙(𝑖_(1,𝑗)+𝐶𝑃∙𝑖_(3,𝑗)))/([𝑃_(𝑛,𝑒)∙𝐶𝐹∙(1−𝐴_𝑃 )∙𝐿𝑇∙ 8760000]−(𝐶𝑇_𝑒𝑙∙𝐶𝑇_𝑛∙1000∙30))
𝛽_4=((𝑊_(𝑒,𝑒𝑛)/(𝑆𝑅_𝐸 )∙ 𝑖_1 )+𝑃_𝑛𝑒∙〖(𝑖〗_(4.1,𝑗)+𝑖_(4.2,𝑗)∙𝐶𝑇_𝑛) )/([𝑃_(𝑛,𝑒)∙𝐶𝐹∙(1−𝐴_𝑃 )∙𝐿𝑇∙ 8760000]−(𝐶𝑇_𝑒𝑙∙𝐶𝑇_𝑛∙1000∙30))+(𝐸_(〖𝐶𝑂〗_2 )∙𝑖_(6,𝑗))
Enhanced geothermal
Re-arranged equation
(𝑊_𝑑∙{ (𝑊_(𝑃𝐼, 𝑛)/〖𝑆𝑅〗_𝑃𝐼 + 𝑊_(𝐸,𝑒𝑛)/〖𝑆𝑅〗_𝐸 )∙[(𝐷∙𝑖_(2.1,𝑗) )+(𝐶_𝑆∙𝑖_(2.2,𝑗) )+(𝐶_𝐶∙𝑖_(2.3,𝑗) )+(𝐷𝑀∙𝑖_(2.4,𝑗) )+𝑖_(2.5,𝑗)+𝑖_(2.6,𝑗) )]}+[ (𝑊_(𝑃𝐼, 𝑛)/〖𝑆𝑅〗_𝑃𝐼 + 𝑊_(𝐸,𝑒𝑛)/〖𝑆𝑅〗_𝐸 )∙𝑖_(1,𝑗)] +(𝑊_(𝑃𝐼, 𝑛)/〖𝑆𝑅〗_𝑃𝐼 ∙ 𝐶𝑃∙𝑖_(3,𝑗))+〖[𝑆𝑊〗_𝑛×𝑆_𝑤×(𝑖_(5.1,𝑗)+𝑆_𝑒𝑙×𝑖_(5.2,𝑗))]+(𝑃_(𝑛,𝑒)∙𝑖_(4,𝑗)))/([𝑃_(𝑛,𝑒)∙𝐶𝐹∙(1−𝐴_𝑃 )∙𝐿𝑇∙ 8760000]− (𝐶𝑇_𝑒𝑙∙𝐶𝑇_𝑛∙1000∙30))
Simplified models
𝐶𝑙𝑎𝑠𝑠 1: (𝑊_𝑑∙𝜒_1+𝑃_𝑛𝑒∙𝜒_2+𝜒_3)/(𝑃_(𝑛,𝑒)∙𝜒_4−𝜒_5 )
]
𝜒_1=(𝑊_(𝑃𝐼, 𝑛)/〖𝑆𝑅〗_𝑃𝐼 + 𝑊_(𝐸,𝑒𝑛)/〖𝑆𝑅〗_𝐸 )∙[(𝐷∙𝑖_(2.1,𝑗) )+(𝐶_𝑆∙𝑖_(2.2,𝑗) )+(𝐶_𝐶∙𝑖_(2.3,𝑗) )+(𝐷𝑀∙𝑖_(2.4,𝑗) )+𝑖_(2.5,𝑗)+𝑖_(2.6,𝑗) ) ]
𝜒_3= [(𝑊_(𝑃𝐼, 𝑛)/〖𝑆𝑅〗_𝑃𝐼 + 𝑊_(𝐸,𝑒𝑛)/〖𝑆𝑅〗_𝐸 )∙𝑖_(1,𝑗) ] +(𝑊_(𝑃𝐼, 𝑛)/〖𝑆𝑅〗_𝑃𝐼 ∙ 𝐶𝑃∙𝑖_(3,𝑗))+ 〖[𝑆𝑊〗_𝑛×𝑆_𝑤×(𝑖_(5.1,𝑗)+𝑆_𝑒𝑙×𝑖_(5.2,𝑗))]
𝜒_4= 𝐶𝐹∙(1−𝐴_𝑃 )∙𝐿𝑇∙ 8760000
𝐶𝑙𝑎𝑠𝑠 2: (𝐷∙𝛿_1+𝑃_(𝑛,𝑒)∙𝛿_2+𝛿_3)/(𝑃_(𝑛,𝑒)∙𝛿_4−𝛿_5 )
𝛿_1=𝑊_𝑑∙(𝑊_(𝑃𝐼, 𝑛)/〖𝑆𝑅〗_𝑃𝐼 + 𝑊_(𝐸,𝑒𝑛)/〖𝑆𝑅〗_𝐸 )∙𝑖_2.1
𝛿_3=𝑊_𝑑∙{(𝑊_(𝑃𝐼, 𝑛)/〖𝑆𝑅〗_𝑃𝐼 + 𝑊_(𝐸,𝑒𝑛)/〖𝑆𝑅〗_𝐸 )∙[(𝐶_𝑆∙𝑖_2.2 )+(𝐶_𝐶∙𝑖_2.3 )+(𝐷𝑀∙𝑖_2.4 )+𝑖_2.5+𝑖_2.6 )]}+[(𝑊_(𝑃𝐼, 𝑛)/〖𝑆𝑅〗_𝑃𝐼 + 𝑊_(𝐸,𝑒𝑛)/〖𝑆𝑅〗_𝐸 )∙𝑖_1 ] +(𝑊_(𝑃𝐼, 𝑛)/〖𝑆𝑅〗_𝑃𝐼 ∙ 𝐶𝑃∙𝑖_3)+ 〖[𝑆𝑊〗_𝑛×𝑆_𝑤×(𝑖_(5.1,𝑗)+𝑆_𝑒𝑙×𝑖_(5.2,𝑗))]
Class 1:
- Human toxicity, cancer effects
- Human toxicity, non-cancer effects
- Respiratory effects
- Freshwater ecotoxicity
- Freshwater eutrophication
- Dissipated water
- Land use
- Minerals and metals
Class 2:
- Climate change
- Ionising radiations
- Ozone layer depletion
- Photochemical ozone formation
- Freshwater and terrestrial ecotoxicity
- Marine eutrophication
- Terrestrial eutrophication
- Fossils
No stimulation: i5 = 0
" "
𝜒_2=𝑖_4.1∙(𝑖_4.2∙〖𝐶𝑇〗_𝑛)+(𝑖_4.3∙𝑂𝐹)" "
𝜒_5= 𝐶𝑇_𝑒𝑙∙𝐶𝑇_𝑛 ∙1000∙30
𝛿_4= 𝐶𝐹∙(1−𝐴_𝑃 )∙𝐿𝑇∙ 8760000
𝛿_5= 𝐶𝑇_𝑒𝑙∙𝐶𝑇_𝑛 ∙1000∙30
No direct CO2 emissions: i6=0
𝛿_2=𝑖_4.1+𝑖_4,2+𝑖_4.3
No ORC fluid :
No ORC fluid : 𝑖_4=𝑖_4.1+( 𝑖_4.2∙〖𝐶𝑇〗_𝑛 )" "
𝑖_4=𝑖_4.1∙(𝑖_4.2∙〖𝐶𝑇〗_𝑛)+(𝑖_4.3∙𝑂𝐹)" "
𝛽_3=(𝑊_(𝑒,𝑒𝑛)/(𝑆𝑅_𝐸 )∙ (𝐷∙𝑖_(2.1,𝑗)+𝐶_𝑆∙𝑖_(2.2,𝑗)+𝐶_𝐶∙𝑖_(2.3,𝑗)+𝐷𝑀∙𝑖_(2.4,𝑗)+𝑖_(2.5,𝑗)+𝑖_(2.6,𝑗))))/([𝑃_(𝑛,𝑒)∙𝐶𝐹∙(1−𝐴_𝑃 )∙𝐿𝑇∙ 8760000]−(𝐶𝑇_𝑒𝑙∙𝐶𝑇_𝑛∙1000∙30))

## Parametric model
Parametric equation
Wells
Collection pipelines
Power plant and working fluid
Life time electricity generated
Stimulation
Supporting equations for conventional plant wells
𝑖_(4,𝑗)=𝑖_(4.1,𝑗)+(𝑖_(4.2,𝑗)∙〖𝐶𝑇〗_𝑛)+(𝑖_(4.3,𝑗)∙𝑂𝐹)
〖𝐼𝑚𝑝𝑎𝑐𝑡〗_(𝑒𝑙𝑒𝑐𝑡𝑟𝑖𝑐𝑖𝑡𝑦,𝑗) [𝑖𝑚𝑝𝑎𝑐𝑡/𝑘𝑊ℎ]= (〖[(𝑊〗_(𝑛 )+𝑊_(𝐸,𝑒𝑛))∙(𝑖_(1,𝑗) )+〖[𝑊〗_𝑑 ∙〖(𝑊〗_(𝑛,𝑆𝑅)+𝑊_(𝐸,𝑒𝑛,𝑆𝑅))∙(𝐷∙𝑖_(2.1,𝑗)+𝐶_𝑆∙𝑖_(2.2,𝑗)+𝐶_𝐶∙𝑖_(2.3,𝑗)+𝐷𝑀∙𝑖_(2.4,𝑗)+〖𝐷𝑊∙𝑖〗_(2.5,𝑗)+ 𝑖_2.6𝑗)]+(𝑊_𝑛∙𝐶𝑃∙𝑖_(3,𝑗))+〖(𝑃_(𝑛,𝑒)∙𝑖〗_(4,𝑗))+[〖𝑆𝑊〗_𝑛∙𝑆_𝑤∙(𝑖_(5.1,𝑗)+𝑆_𝑒𝑙∙𝑖_(5.2,𝑗))])/([𝑃_(𝑛,𝑒)∙𝐶𝐹∙(1−𝐴𝑃)∙𝐿𝑇∙ 8760000]) + (𝐸_(𝐶𝑂_2 )∙𝑖_6)
𝑃𝑟𝑜𝑑𝑢𝑐𝑡𝑖𝑜𝑛 𝑤𝑒𝑙𝑙𝑠: 𝑊_(𝑃,𝑛)=𝑃_(𝑛,𝑒)/〖𝑃𝑊〗_(𝑛,𝑒)
𝐼𝑛𝑗𝑒𝑐𝑡𝑖𝑜𝑛 𝑤𝑒𝑙𝑙𝑠: 𝑊_(𝐼,𝑛)=𝑃_(𝑛,𝑒)/〖𝑃𝑊〗_(𝑛,𝑒) /𝑃𝐼𝑟𝑎𝑡𝑖𝑜
Equivalent exploratory
Equivalent exploratory 𝑤𝑒𝑙𝑙𝑠 : 𝑊_(𝐸,𝑒𝑛)= 𝑊_(𝐸, 𝑛)/(𝑆𝑅_𝐸 )×0.3
〖𝐸𝑥𝑝𝑙𝑜𝑟𝑎𝑡𝑜𝑟𝑦 𝑤𝑒𝑙𝑙𝑠: 𝑊〗_(𝐸,𝑛=3)
M
M𝑎𝑘𝑒𝑢𝑝 𝑤𝑒𝑙𝑙𝑠: 𝑊_(𝑀,𝑛)= 𝑊_(𝑃, 𝑛)∙𝐷_𝑖∙𝐿𝑇
Total number
Total number: 𝑊_𝑛= 𝑊_(𝑃, 𝑛) [ 1+1⁄〖𝑃𝐼〗_𝑟𝑎𝑡𝑖𝑜 +(𝐷_𝑖∙𝐿𝑇) ]+ 𝑊_(𝐸,𝑒𝑛)
With success rate
Total number
Total number: 𝑊_(𝑛,𝑆𝑅)= 𝑊_(𝑃, 𝑛) ((1+ 1⁄〖𝑃𝐼〗_𝑟𝑎𝑡𝑖𝑜 )/〖𝑆𝑅〗_𝑃𝐼 +((𝐷_𝑖 ×𝐿𝑇))/〖𝑆𝑅〗_𝑀 )
Without success rate
Other supporting equations
Supporting equations for enhanced plant wells
Total number
Total number: 𝑊_𝑛= 𝑊_(𝑃𝐼, 𝑛)+ 𝑊_(𝐸,𝑛)
With success rate
Total number
Total number: 𝑊_𝑛𝑇= 𝑊_(𝑃𝐼, 𝑛)/〖𝑆𝑅〗_𝑃𝐼 + 𝑊_(𝐸,𝑒𝑛)/〖𝑆𝑅〗_𝐸
Without success rate
CO2 emissions
Without success rate
Equivalent exploratory
Equivalent exploratory 𝑤𝑒𝑙𝑙𝑠 : 𝑊_(𝐸,𝑒𝑛,𝑆𝑅)= 𝑊_(𝐸, 𝑛)×0.3
With success rate

## Assumptions
Wells
3 Exploratory wells needed (regardless total number of wells)
All wells (including exploratory) require wellhead

## Uncertainty ranges
Parameters | Unit | Acronym | Conventional |  |  | EGS
|  |  | Range | Distribution | Remarks | Range | Distribution | Remarks |  | Installed power (MW) | 20 | 130
Installed power | MW | Pn,e | 10-130 | Uniform distribution | From Bertani 2012. (It does not include binary plants.) | 0.4-11 | Uniform distribution | All papers but Sullivan (because value are too high) |  | Gross power self flowing wells (MW/well)
|  |  | 0-260 | Triangular distribution, by plants name. Scipy: Shape~1.15; scale~38.80; loc=0 | From Geothermal power database. Grouped by name of plant (first) and of field (second). |  | Triangular distribution, by plants name. Scipy: Shape~1.17; scale~10.01; loc=0 | From Geothermal power database. Grouped by name of plant (first) and of field (second).
|  |  | 0-1583 | Triangular distribution, by fields name.Scipy: Shape~1.48; scale~65.32; loc=0 |  |  | Triangular distribution, by fields name.Scipy: Shape~1.17; scale~12.11; loc=0
Auxiliary power | - | Ap | 0.032-0.048 | Uniform distribution | Kalrsdottir et al. with 20% range | 0.12-0.28 | Uniform distribution | All papers |  | 4 | 5 | 32.5
Capacity (load) factor | - | CF | 0.7-0.95 | Uniform distribution (or also Triangular distribution, with shape (peak) 0.9, loc=0.6, scale =1) | Same as for EGS. | 0.7-0.95 | Uniform distribution (or also Triangular distribution, with shape (peak) 0.9, loc=0.6, scale =1) | All paper but Hondo who reports 60% |  | 16 | 1.25 | 8.125
Lifetime | Years | LT | 20-40 | Normal distribution centred on 30, with sigma = 5 | All papers but Hondo who reports 100 years | 20-40 | Normal distribution centred on 30, with sigma = 5 | All papers but Hondo who reports 100 years
Number of primary wells | # | Wn |  |  |  | 2-3 | Discrete Uniform distribution | From Lacirignola; all other papers report doublet configuration.
Gross power per well | MW | PWn,e | 0-20 | Lognormal distribution. Scipy: Shape~0.73; scale~5.89 | From report: "Success of geothermal wells. A global study". | 0-20 | Lognormal distribution. Shape~0.51; scale~3.46 | From report: "Success of geothermal wells. A global study" for pumped wells. However, pumped wells do not seem to represent EGS systems because they are very shallow. Hence we do not used this distribution
Depth of primary wells | km | Wd | 0.66-4 | Uniform distribution | All papers. | 2.5-6 | Uniform distribution | All papers. (Note that Lacirignola use 2 km - this is very low, so I set it to 2.5)
Steel | kg/m | Cs | 75-125 | Uniform distribution | Karlsdottir et al. | 75-150 | Uniform distribution | All papers but Treyer et al. who reports over 300 kg/m
Diesel | MJ/m | D | 1600-2800 | Uniform distribution | Karlsdottir et al. | 3000-14000 | Uniform distribution | All papers. Value from Treyer is very high.
Cement | kg/m | Cc | 30-50 | Uniform distribution | Karlsdottir et al. | 16-100 | Uniform distribution | All papers but Treyer et al. who reports over 200 kg/m
Drilling mud | m3 water | DM | 0.5-0.8 | Uniform distribution | Same as for EGS. Karlsdottir's valus is too high. | 0.5-0.8 | Uniform distribution | All papers
Collection pipelines | m | CP | 250-750 | Uniform distribution | Lower range arbitrary, upper range Karlsdottir et al. | 50-200 | Uniform distribution | Arbitrary
Direct emissions | kgCO2/kWh | ECO2 | 0.004-0.740 | Lognormal distribution. Scipy: Shape = 0.98; scale=0.077. | Bertani and Thain 2002.
Stimulation
Water | m3/well | Sw |  |  |  | 10000-60000 | Uniform distribution | Treyer et al. and Lacirignola et al.. | S
Electricity | kWh/m3 water | Sel |  |  |  | 10-140 | Uniform distribution | Treyer et al., Lacirignola and Blanc.
Numer of wells stimulated | # | SWn |  |  |  | 1-2or2-3 | Uniform distribution
Initial harmonic decline rate | - | Di | 0.01-0.10 | Uniform uncertainty | Sanyal et al. (2004) assume a 5% for 50 MW and uses formula that adjust to Installed capacity, which is close to the range here.
Success rate |  |  |  |  | From report: "Success of geothermal wells. A global study".
Exploration wells | - | Sre | 0-100 | Triangular (forcing loc = 0). Scale = 100; c=1. Triancular. Scipy: Loc= -30.9; Scale= 130.9; c=1. |  | 0-100 | Triangular (forcing loc = 0). Scale = 100; c=1. Triancular. Scipy: Scipy: Loc= -30.9; Scale= 130.9; c=1. | Same as for CGE.
Primary wells | - | SRp | 0-100 | Triangular. Scipy: loc = 16.9; Scale = 83.1; c=1. |  | 0-100 | Triangular. Scipy: loc = 16.9; Scale = 83.1; c=1.
Make-up wells | - | SRm | 0-100 | Triangular. Scipy: Loc = 42.1; Scale = 57.9; c=1.
Production/Injection ratio | - | Piratio | 1-3 | Discrete uniform uncertainty | Data inferred from report: "Success of geothermal wells. A global study". (A distribution could not be found and it is assumed this uncertainty for simplicity)
Note on F3: Andrea Paulillo: Note that the installed capacity refers to a plant within a field. See Bertani 2012, table 9.
Note on G6: Andrea Paulillo: We could have detailed auxiliary power in e.g. power consumption from pumps. However this is easier (because we do not need to calculate geo-fluid flow)
Note on E7: Andrea Paulillo: We stick to Uniform distribution because there is not enough data to support a Triangular distribution and the parameter does not seem to be that important anyway.
Note on H19: Andrea Paulillo: hould we exclude Frick value of 260?? Ask for Rogge. If excluded, we can assign equal probability; if included we need to assign a right skewed distribution.

## Fix.Par&Coeff
Fixed parameters | Acronym | Unit | Value | Coefficients | Units
Number of exploratory wells | EWn | # | 3 | i1 | impact per well (wellhead)
ORC fluid | OF | kg/Mwel | 300 | i2 | impact per m of well
Cooling towers | CTn | #/MWel | 0.025 | i2.1 | impact per kg of fuel burnt in a diesel-electric generating set
Drilling waste | DW | kg/m drilled | 450 | i2.2 | impact per kg of casing steel
|  |  |  | i2.3 | impact per kg of concrete for casing
|  |  |  | i2.4 | impact per m3 of drilling mud (water)
|  |  |  | i2.5 | impact per kg of drilling waste
|  |  |  | i2.6 | impact of well closure per m of well
|  |  |  | i3 | impact per m of collection pipelines
|  |  |  | i4e | impact per unit of electric power of SF/DF/ORC plant
|  |  |  | i4.1e | impact per unit of electric power of machineries and facilities
|  |  |  | i4.2e | impact per unit of electric power of one cooling tower
|  |  |  | i4.3e | impact per unit of electric power of production working fluid
|  |  |  | i5 | impact per m3 of water for well stimulation
|  |  |  | i5.1 | impact per m3 of water
|  |  |  | i5.2 | impact per kWh of electricity (per m3 of water)
|  |  |  | i6 | impact of carbon dioxide emissions per kWh of electricity generated

## Literature data
Parameter | Unit | Conventional (Dry, single and double flash) |  |  |  |  | Enhanced |  |  |  |  | Sullivan et al. |  | Deep
|  | Karlsdottir et al. 2015 | Bravi and basosi 2014 | Buonocore et al. 2015 | Rule et al. 2009 | Hondo 2005 | Frick et al. 2010 | Lacirignola et al. | Pratiwi et al. 2018 | Marchand et al. 2009 | Treyer et al. | EGS | Hydrothermal | UDDGP
Material
Diesel | GJ/m | 2 | No inventory reported | Inventory is aggregated | No inventory reported | No inventory reported | 6-8 | 4 (3-7) | 4-6 | Inventory is aggregated | 14 | Inventory is aggregated |  | 7.2
Steel | kg/m | 100 |  |  |  |  | 80-120 | 111 | 94-132.6 |  | 309 |  |  | 76-84
Cement/concrete mix | kg/m | 38.7/108 |  |  |  |  | 30.5/45-65 | 40.7/- | 38-96/ |  | 213/ |  |  | 16-42/
Drilling mud | m3 water/m | 9.3 |  | Not reported |  |  | 0.67 | - | 0.73-0.8 | Not reported | 0.5 | Not reported |  | 0.5
Technical
Installed power | MW | 303 | 20 | 20 | 11.2 | - | 1.75 (0.4-11) | 2.3 (1.2-3.5) | 2.2-4.1 | 4.75-11 | 6 | 20-50 | 10-50 | 1-3
Auxiliary power |  | 4% | - | - | - | - | 28% | 20% | 12% | - | - | - | - | -
Number of primary wells |  | 64 |  |  |  |  | Doublet | Doublet/Triplet | Doublet | Doublet | Doublet | - | - | Doublet
Depth of primary wells | km | 2.1 | 2-4 | 1 | 0.66 | 1.5 | 2.9-7 | 2-6 | 5.7-6.9 | - | 5.5 | 4-6 | 1.5-3.1 | 4&6
Lifetime | years | 30 |  | 20 | 100 | 30 | 20-40 | 20-40 | 20-40 | 30 | 20-30 | 30 | 30 | 30
Capacity (load) factor | - | 0.87 | - | - | 0.93 | 0.6 | 0.67-0.91 | 0.91 (0.85-0.95) | 0.91-0.97 | 0.83 | - |  |  | 0.9
Collection pipelines | m | 562.5 | - | - | - | - | - | - | - | - | - | 500 | 500 | 50
Note on A4: Andrea Paulillo: Note, this must be diese consumption and not electricity!
Note on E4: Andrea Paulillo: Cement use seems to be on average ~400 kg/m for wells of a depth of 1000 m
Note on L4: Andrea Paulillo: For 5000m well. 8.5,11.3 for 3000, 4000m
Note on L5: Andrea Paulillo: For 5000m well
Note on C6: Andrea Paulillo: Concrete mix: portland cement, bentonite, silica flour and perlite, with water.
Note on L6: Andrea Paulillo: For 5000m well
Note on C7: Andrea Paulillo: Estimations based on pumping rate and drilling time.
Note on J7: Andrea Paulillo: As drilling mud mix
Note on J9: Andrea Paulillo: NET ORC
Note on M9: Andrea Paulillo: NET power output
Note on N9: Andrea Paulillo: Net power output